## Sheet1
Tube bundle of heat exchangers TK-602/2; Unit: OS-2 KT-1/1 S-001/1 Atmospheric Residue Vacuum Distillation Unit (VDU) Goods: OS-2 KT-1/1 S-001/1 VDU Tube bundle of heat exchanger TK-602/2
Qualification/technical requirements (Please confirm that you have the qualification required for the such goods supply, by signing and submitting the document „Technical requirements“. If 'YES' it is necessary to provide supporting documents or information (if applicable). If any of the given requirements are marked as 'NO’ or if it is marked as 'YES' but no supporting documents or information are provided (if applicable), proposal can be rejected and withdrawn from further evaluation process. If there is no attached a filled table, proposal also could be rejected from the tender). |  |  | Please confirm by indicating YES/NO and if it requires, please provide supporting documentation
I. SCOPE OF SUPPLY
A. Design and fabricate new tube bundle of heat exchanger TK-602/2 according to the provided documentation drawing no. AN-25-32 and data sheet. Before the beginning of the fabrication the manufacturer shall coordinate the detailed drawings, strength calculations, quality control plan, welding procedures (WPS, WPQR) of the new tube bundle with the Owner. The following shall be presenting certificates of origin and test certificates for the materials used for fabrication, drawings, inspection, testing and manufacturing documentation, quality control plan, strength calculations documentations and also documents as per requirements below. Detailed drawings shall be submitted.
OS-2 KT-1/1 S-001/1 VDU Tube bundle of heat exchanger TK-602/2:
Equipment No. | Description | Required quantity
TK-602/2 | OS-2 KT-1/1 S-001/1 VDU Tube bundle of heat exchanger TK-602/2 | Tube bundle –1 pcs
Material specification
Main Parts | Material, Standard | Additional Requirements
Stationary and Floating Tube sheets | AISI 420
Tubes Ø25x2,5x6000mm | AISI 410S
Baffles, impingement plate | AISI 410S
Spacers tubes | AISI 410S
Tie rods | SA-193 Gr.B6
Nuts (M16) | SA-194 6 / class 8.8 EN ISO 4032 (metric (H)m=D)
Note 1: NOTE1: The requirements of NACE MR0103 and NACE MR0175 (latest editions or other referred to it) apply to materials in contact with sour water (wet H2S service)
Note 2: During competition the similar materials are available shall provide to OL for approval
II. TECHNICAL DOCUMENTATION
A. A. Design drawings. Tube bundle of heat exchanger shall be fabricating based on drawing No. AN-25-32.
B. OL Specifications: OL-TR-GR-000 General. General OL-TR-MR-000 Mechanical. General OL-TR-MR-001 Mechanical. General Welding, Fabrication and Inspection OL-TR-MVR-001 Mechanical. Pressure Vessels OL-TR-MER-001 Mechanical. Shell and Tube Heat Exchangers
C. Documentation format The Supplier shall fill in the data of the equipment based on OL-TR-MVR-001 ANNEX D example and deliver to OL together with the technical passport of the fabricated item (equipment).
III. CODES, REGULATIONS AND NORMS
A. Size dimensions of heat exchanger tube bundle according to the attached tube bundle drawing No. AN-25-32.
B. Tube bundle designing (calculations, drawings) and fabrication according to: EN 13445 or ASME VIII Div.1 and TEMA class R latest edition and addendum, OL specifications and requisition OL25-10.
IV. SPECIFIC REQUIREMENTS
A. Materials supplied from countries other than USA, Japan, Canada, European Union and Ukraine shall not be acceptable.
B. Connection of tubes and tube sheet – expansion. Expansion through the whole thickness of tube sheet; tube sheet holes shall contain 3 grooves.
C. The requirements of NACE MR0103 and NACE MR0175 (latest editions or other referred to it) apply to materials in contact with sour water (wet H2S service).
D. Tube sheets are subjected to 100% ultrasonic examination for discontinuity flaws.
E. Supplier may suggest alternative materials based on performed calculations which shall require OL approval.
F. Design drawings and strength calculations shall be submitted to OL for approval prior to fabrication.
G. Supplier shall submit a Quality Control Plan to OL for approval prior to fabrication. The Plan shall include a hydraulic test to be attending by OL inspector. Supplier shall inform the Owner 2 weeks in advance of hydraulic test, and provide the conditions for the participation of the Owner’s representative.
H. Maximum allowable tension during hydraulic test shall not exceed 90% of material yield strength. Components not conforming to these requirements shall be recalculating.
I. During transportation, the item shall be properly protecting against corrosion in accordance with OL specifications OL-TR-MVR-001.
V. DRAWINGS AND DOCUMENTATION
A. Supplier is required to submit all documents and drawings, which listed in this Item. Supplier shall submit 3 packages of documentation: original with signatures, documentation copies and electronic versions of documentation (USB flash drive): 1) Drawings; 2) Strength calculations; 3) Materials specifications and certificates according to EN10204 3.1; 4) Welding documents (WPS, WPQR, welders certificates); 5) Quality Control Plan (QCP); 6) Hydraulic test report.
VI. RESPONSIBILITY AND WARRANTY OF SUPPLIER
A. Supplier shall be liable for mechanical design of the equipment including, but not limited to, thickness and structure of pressurized components, design of internals, welding procedures and inspection procedures. Thickness values indicated on the drawings are minimal. Supplier shall increase them if required under mechanical design without any additional cost.
B. In case of any discrepancies among the documents listed herein, they shall be applied in the following order of priority: 1. OL requirements, Regulations, Standards.
C. Compliance with standards and specifications does not exempt the Supplier from the responsibility to deliver equipment and accessories, which shall be duly designed and suitable for continuous operation without failures.
D. Supplier shall guarantee the mechanical design and the delivery of the item as per the Purchase Order requirements.