## Sheet1
TK-602/2 reboiler tube bundle replacment
Heat exchanger type | AES (TEMA) - Removable Channel and Cover, one-pass shell, floating head with backing device
Parameter | Description | Shell | Tube
Pressure, Barg | Operating | 18 | 22
| Design (PS) | 24.2 | 24.2
Temperature, C | Operating | 310 | 360
| Design (TS) | 400 | 400
Corrosin allowance, mm |  | 3 | 3 (not applicable for tubes)
MDMT, C |  | -20
Medium |  | Fuel oil (Sulphur compounds 3 wt%, possible water, H2S, Cl containing salts - wet H2S service applicable) | Vacuum residue (Sulphur compounds 4 wt%, possible water, H2S, Cl containing salts - wet H2S service applicable)
Bundle general construction (Detailed drawings attached)
Tube count |  | 571
Tube dimensions, mm |  | 6000x25x2,5
Tube pattern |  | 90deg, rotated
Tube pitch, mm |  | 32
Number of passes |  | 4
Tube count per pass from top to bottom |  | A: -;-;-;-;-;-;-;-;18;17;18;17;16;15;14;13;10
B:20;21;20;21;20;19;20;-;-;-;-;-;-
"V":-;-;-;-;-;-;-;-;18;17;18;17;16;15;14;13;12;7;4
Pipe end fixation |  | 3 grooves
Impingment plate |  | Requiered
Baffle type |  | Horizontal
Baffle count |  | 10
Tube pattern
Pass/Sector | ROW | Number of tubes
1 - Section A(Top) | 16 | 10
| 15 | 13
| 14 | 14
| 13 | 15
| 12 | 16
| 11 | 17
| 10 | 18
| 9 | 17
| 8 | 18
2- Sector Б
| 7 | 20
| 6 | 19
| 5 | 20
| 4 | 21
| 3 | 20
| 2 | 21
| 1 | 20
3 Sector Б | 1 | 20
| 2 | 21
| 3 | 20
| 4 | 21
| 5 | 20
| 6 | 19
| 7 | 20
4 Sector B (Bottom) | 8 | 18
| 9 | 17
| 10 | 18
| 11 | 17
| 12 | 16
| 13 | 15
| 14 | 14
| 15 | 13
| 16 | 12
| 17 | 7
| 18 | 4
SECTOR A
SECTOR Б
SECTOR Б
SECTOR B
1 ROW
2 ROW
3 ROW
0 ROW
1 ROW
2 ROW
3 ROW