## Sheet1
Heat exchanger TK-307 tube bundle; Unit: OS-1 LK-1 S-400 Oligomerization Unit (Oligom.); Goods: OS-1 LK-1 S-400 Oligom. Heat exchanger TK-307 tube bundle
Qualification/technical requirements (Please confirm that you have the qualification required for the such goods supply, by signing and submitting the document „Tehnical requirements“. If 'YES' it is necessary to provide supporting documents or information (if applicable). If any of the given requirements are marked as 'NO’ or if it is marked as 'YES' but no supporting documents or information are provided (if applicable), proposal can be rejected and withdrawn from further evaluation process. If there is no attached a filled table, proposal also could be rejected from the tender). | [5 empty] | For the Seller: Please confirm by indicating YES/NO and if it requires, please provide supporting documentation
I. SCOPE OF SUPPLY
A. Fabrication of the new heat exchanger tube bundle based on the documentation of the existing heat exchanger TK-307 requirements of this requisition and the attached drawings. Before the beginning of the fabrication the manufacturer shall coordinate the detailed drawings, strength calculations and quality control plan of the new heat exchanger tube bundle with the Owner. Submission of certificates of origin and testing certificates of materials used for fabrication as well as testing, inspection, manufacturing, quality control plan and strength calculation documentation considering the below requirements.
OS-1 LK-1 S-400 Oligom. Heat exchanger TK-307 tube bundle:
Equipment No. | Description |  |  | Required quantity
TK-307 | 1 pcs. |  |  | OS-1 LK-1 S-400 Heat exchanger TK-307 tube bundle
Performance of equipment
Fluid Allocation |  |  | Shell Side |  | Tube Side
Fluid name |  |  | C3 + C4 + H2 (before oligomerization reactor) |  | C3 + C4 + H2 + oligomers (after oligomerization reactor, before stripping)
Operating temperature |  | °C | 105 |  | 130
Operating pressure |  | bar | 19.2 |  | 16.4
Design Temperature |  | °C | 400 |  | 450
Design Pressure |  | mm | 23.4 |  | 23.4
Corrosion Allowance |  |  | - |  | -
Number of flows |  |  | 1 |  | 2
Material specification
Main parts | Material, Standard |  |  | Additional Requirements
Stationary tubesheet | SA-965 Gr. F321 |  |  | S4, S8, IC test according to Practices A262, Practice E.
Floating tubesheet | SA-965 F321 |  |  | S4, S8, IC test according to Practices A262, Practice E.
Tubes Ø20x2 mm | SA-213 Gr. TP316L |  |  | Seamless. Applies only Tolerance+. IC test according to Practices A262, Practice E.
Spacers tubes | SA-213 Gr. TP321
Baffles, impingement plates | SA-240 Gr. 321
Tie rods | SA-193 Gr. B8T/AISI321
Nuts | SA-194 Gr. 8TA/AISI 321 |  |  | Internal
Gasket (for tube bundle tubesheet on both sides) | Metal ring AISI 321 Camprofile |  |  | 321 + graphite
NOTE1: During competition the similar materials are available shall provide to OL for approval.
II. TECHNICAL DOCUMENTATION
A. Design drawings. New tube bundle shall be fabricated according to drawings designed and coordinated with the OL.
B. OL Specifications: Number Name / Description OL-TR-GR-000 General. General OL-TR-MR-000 Mechanical. General OL-TR-MR-001 Mechanical. General Welding, Fabrication and Inspection OL-TR-MVR-001 Mechanical. Pressure Vessels OL-TR-MER-001 Mechanical. Air Cooled Heat Exchangers OL-TR-MR-002 Mechanical. Positive Material Identification OL-TR-MR-RP2 Positive Material Identification (PMI) Report Tech. Spec. OL-TR-CR-011 Civil. Corrosion Protection and Lining. Painting
C. Documentation format The Supplier shall fill in the data of the equipment based on OL-TR-MVR-001 ANNEX D example and deliver to OL together with the technical passport of the fabricated item (equipment).
III. CODES, REGULATIONS AND NORMS
A. Heat exchanger tube bundle dimensions according to the attached heat exchanger drawing No. 209580CБ.
B. Heat exchanger tube bundle designing (calculations, drawings) and fabrication according to: EN 13445 or ASME VIII Div.1 and TEMA class R latest edition and addendum, OL specifications.
C. PED 2014/68/EU requirements are applicable, CE marking not required.
IV. SPECIFIC REQUIREMENTS
A. Materials supplied from countries other than USA, Japan, Canada, European Union and Ukraine shall not be acceptable.
B. Manufactures must provide certificates of materials used for the manufacture of heat exchanger tube bundle in accordance with EN10204 3.1.
C. The requirements of NACE MR0103 and NACE MR0175 (latest editions or other referred to it) apply to materials in contact with sour water (wet H2S service).
D. Supplier shall perform PMI (Positive Materials Identification) for all stainless steel elements and all the performed welds.
E. All elements and welds made of stainless steel shall be subjected to an intergranular corrosion test in accordance with Practices A 262, Practice E.
F. Connection of tube and tube sheet – expansion through the whole thickness of tube sheet. Tube sheet holes shall contain 3 grooves.
G. Thickness of tube sheet has to be the same as existing one, see attached heat exchanger tube bundle drawing No. 209580CБ.
H. Tube sheet is subject to 100% ultrasonic examination for discontinuity flaws.
I. Supplier may suggest alternative materials based on performed calculations which shall require OL approval.
J. Drawings, strength calculations, quality control plan must be submitted for approval before the production with OL
K. Supplier shall submit a Quality Control Plan to OL for approval prior to fabrication. The Plan shall include a hydrotest to be attended by OL inspector. Supplier shall inform the Owner 2 weeks in advance of hydrotest, and provide the conditions for the participation of the Owner’s representative.
L. Maximum allowable tension during hydrotest shall not exceed 90% of material yield strength. Components not conforming to these requirements shall be recalculated.
M. During transportation, the item shall be properly protected against corrosion in accordance with OL specifications OL-TR-MVR-001.
V. DRAWINGS AND DOCUMENTATION
A. Supplier is required to submit all documents and drawings, which listed in this Item. Supplier shall submit 3 packages of documentation: original with signatures, documentation copies and electronic versions of documentation (USB flash drive):
1) Detailed drawings;
2) Strenght calculations;
3) Materials specifications and certificates according to EN10204 3.1;
6) Quality Control Plan (QCP);
7) Hydraulic test report;
VI. INSPECTION REQUIREMENTS
Manufacturer shall perform hydraulic testing of tube bundle. It is required to remove all test water from the tube bundle after hydraulic testing (by purging).
VII. RESPONSIBILITY AND WARRANTY OF SUPPLIER
A. Supplier shall be liable for mechanical design of the equipment including, but not limited to, thickness and structure of pressurized components, structure of internals, and inspection procedure. The thickness provided in the drawings is minimal. The Supplier shall increase such at no additional cost, if this is required under the mechanical design.
B. In case of any discrepancies among the documents listed herein, they shall be applied in the following order of priority: 1. OL requirements, Regulations, Standards.
C. Compliance with standards and specifications does not exempt the Supplier from the responsibility to deliver equipment and accessories which shall be duly designed and suitable for continuous operation without failures.
D. Supplier shall arrange for a third party assessment, inspection and approval, where such are required, and cover all the related expenses.
E. Supplier shall guarantee the mechanical design and the delivery of the item as per the Purchase Order requirements.