## Sheet1
SOW breakdown table
Flare Farm reconstruction_PROJECT SCOPE OF WORKS BREAKDOWN TABLE
|  | Included in Proposal |  | Price, €
# | Description | Yes | No
1 | ENGINEERING
1.1 | Explanatory note (process description), PFD, Cause and effect diagram, equipment and instrument datasheets, instument list, start-up, operation and stop instruction preparation
1.2 | P&ID preparation and modification based on HAZOP Study and SIL determination recommendation
1.3 | HAZOP study and SIL determination / classification / verification, SRS, Risk Assessment (Layer of Protection Analysis) for determining the characteristics of a Safety Instrumented System (SIS)
1.4 | Geodetic surveys and development of topographic plans
1.5 | 3D model of new flares D-2, D-4, related piping racks, pipelines and other structures related to project preparation and submission;
1.6 | Process and Mechanical Detail Design
1.7 | Civil Detail Design
1.8 | Instrument Detail Design
1.9 | Electrical Detail Design
1.10 | Demolishion plan preparation
| TOTAL ENGINEERING: |  |  | 0
2 | PROCUREMENT
2.1 | New flares D-2, D-4 fully equipped as per worldwide best practice including water circulation pumps (if any), junction boxes, cables and cable trays / routes, conduits, instrumentation & electrical equipment, stairs, ladders and handrails, transfer and utility pipelines, control valves, isolation and on/off valves, safety and relief valves, all utility piping, lifting lugs, service platforms, access routes, manholes, painting / coating, thermal insulation, illumination, grounding, anchor bolts and nuts
2.2 | Purchasing, supply and transportation at site of all Mechanical, Civil, Instrument and Electrical equipment and materials as per scope of WORKS and newly prepared and issued Detail Design OLP02729 approved by OWNER and which are necessary for Project execution
2.3 | Purchasing, supply and transportation of steel for pipelines supporting construction, service areas, Ex…
2.4 | Purchasing, supply and transportation at site of all equipment and materials required for temporary use as temporary supports, material for blinding, gaskets, bolts, nuts end etc.;
2.5 | Purchasing, supply and transportation at site of all Blinding, Pre – Commissioning, Commissioning and Start-Up spare parts as blinds, gaskets, bolts, lubricates and etc.;
2.6 | Scaffolds, cranes, insulation, refractory, any transport, forklifts, special tools or equipment, equipment for cold tie-ins, steam / water / electrical tracing materials, painting materials, labelling materials
2.7 | Purchasing, supply and transportation at site of any additional materials and equipment specified after HAZOP study and SIL verification
| TOTAL PROCUREMENT: |  |  | 0
3 | ERECTION / INSTALLATION
3.1 | Field Services. CONTRACTOR shall provide qualified labour, tools, construction equipment, facilities, direct materials, indirect materials, consumables, supervision, management, technical and professional services and each and every other item necessary for the completion of the WORKS
3.2 | Project Management and Site Supervision
3.3 | Demolishion of existing structures and equipment.
3.4 | Civil works. All necessary activities (pre-assembling and assembling, pre-fabrication and fabrication and installation works), facilities and tools for the erection of all civil works listed in this scope of WORKS, documents listed in paragraph No. 1.7 and newly prepared and issued Detail Design OLP02729 approved by OWNER and which are necessary for Project execution
3.5 | Mechanical works. All necessary activities (pre-assembling and assembling, pre-fabrication and fabrication and installation works), facilities and tools for the erection of all mechanical works listed in this scope of WORKS, documents listed in paragraph No. 1.7 and newly prepared and issued Detail Design OLP02729 approved by OWNER and which are necessary for Project execution
3.6 | Instrumentation works. All necessary activities (pre-assembling and assembling, pre-fabrication and fabrication and installation works), facilities and tools for the erection of all instrumentation works listed in this scope of WORKS, documents listed in paragraph No. 1.7 and newly prepared and issued Detail Design OLP02729 approved by OWNER and which are necessary for Project execution
3.7 | Electrical works. All necessary activities (pre-assembling and assembling, pre-fabrication and fabrication and installation works), facilities and tools for the erection of all electrical works listed in this scope of WORKS, documents listed in paragraph No. 1.7 and newly prepared and issued Detail Design OLP02729 approved by OWNER and which are necessary for Project execution
3.8 | All blinding installation and dismantling works as specified in the present scope of WORKS
3.9 | All the required on-site testing of all pipelines, pressurized equipment. Testing shall be based on applicable design norms and / or relevant local regulations
3.10 | Backfilling and reinstatement of the landscape, grass planting and other miscellaneous work
| TOTAL ERECTION / INSTALLATION: |  |  | 0
4 | OTHER ACTIVITIES
4.1 | Temporary Facilities & Supervisory Personnel
4.2 | Mobilization & Demobilization
4.3 | Pre-Commissioning, Commissioning and Start-Up
| TOTAL OTHER ACTIVITIES: |  |  | 0
| GRAND TOTAL EPC: |  |  | 0