## Sheet1
OS-3 Elemental Sulphur Production Unit No.1 heat recovery boiler 20KU-2 (OL25-19)
Qualification/technical requirements (Please confirm that you have the qualification required for the such goods supply, by signing and submitting the document „Technical requirements“. If 'YES' it is necessary to provide supporting documents or information (if applicable). If any of the given requirements are marked as 'NO’ or if it is marked as 'YES' but no supporting documents or information are provided (if applicable), proposal can be rejected and withdrawn from further evaluation process. If there is no attached a filled table, proposal also could be rejected from the tender). |  |  | Please confirm by indicating YES/NO and if it requires, please provide supporting documentation
I. SCOPE OF SUPPLY
A. Design and manufacture a new heat recovery boiler based on drawing No.AK.27.00.00000.000 МЧ, considering the requirements of this requisition, heat recovery boiler data sheet and attached drawings. Before the beginning of the fabrication the manufacturer shall coordinate the detailed drawings and strength calculations of the new boiler second stage drum with the Owner. The following shall be presented: new heat recovery boiler declaration of conformity, certificates of origin and test certificates for the materials used for fabrication, detailed drawings, inspection and manufacture documentation (including tube and tubesheet connection technology, NDT reports), also strength calculation documents as per requirements below.
OS-3 SPU heat recovery boiler 20KU-2:
Equipment No. | Required quantity | Description
20KU-2 | Second stage drum – 1 pcs. | Heat recovery boiler second stage drum. Drawing No.AK.08.01.03000.000 СБ;
| Chamber output – 1 pcs. | Heat recovery chamber output. Drawing No. AK.17.01.03000.000 СБ.
| Explosion valve – 1 pcs. | Explosion valve drawing no. 18104039ь/02.04.00.00.
| Supports – 2 pcs. (pos. No.3) | Heat recovery boiler supports. Drawing No. AK-301320.082СБ, AK-301320.083-19;
| Support – 1 pcs. (pos No. 4) | Heat recovery boiler support. Drawing No.AK-301320.083СБ, AK-301320.083-09;
| Support – 1 pcs. (pos No. 5) | Heat recovery boiler support. Drawing No.AK- AK-301320.083СБ, AK-301320.083-09;;
PERFORMANCE OF EQUIPMENT
According to the heat recovery boiler 20KU-2 data sheet
MATERIAL SPECIFICATION
Main Parts | Materials, Standards | Additional Requirements
Shell girth, bottoms | SA - 516 Gr.60/70 / P265GH | Normalized. Carbon content ≤ 0.23% wt. Carbon equivalent CE ≤ 0.43%.
Manways | SA - 516 Gr.60/70 / SA-105N / P265GH | Normalized. Carbon content ≤ 0.23% wt. Carbon equivalent CE ≤ 0.43%.
Nozzles | SA - 106 Gr.B / P265GH | Carbon content ≤ 0.23% wt. Carbon equivalent CE ≤ 0.43%.
Flanges, counter flanges, manhole cover | SA – 105N / P245GH | Normalized. Carbon content ≤ 0.23% wt. Carbon equivalent CE ≤ 0.43%.
Tubesheet | SA -516 Gr.60/70 | Normalized. Carbon content ≤ 0.23% wt. Carbon equivalent CE ≤ 0.43%. 100% UT examination for discontinuity flaws of steel plate.
Tubes. Ø32x3 mm - 500 pcs. | P265GH EN10216-2 / SA-192 | Seamless.
Supports, internals | SA – 516 Gr. 60/70 | Normalized. Carbon content ≤ 0.23% wt. Carbon equivalent CE ≤ 0.43%.
Studs | SA -193 Gr.B7 ASME B16.5 (Metric) | ASME B16.5 (metric)
Nuts | SA -194 Gr.2H ASME B16.5 (Metric) | DIN/EN 934 (metric H=D)
Manway, nozzle gaskets | Graphite with corrugated + metal flexible | Graphite with corrugated + metal flexible
NOTE1: The contractor may offer alternative materials during the tender.
II. TECHNICAL DOCUMENTATION
A.The new heat recovery boiler second must be manufactures based on the data sheet, the information provided in requisition 25-19 and the drawings below. The new heat recovery boiler must be manufactured after approving the drawings with the OL.
B. OL Specifications: Number Name / Description OL-TR-GR-000 General Requirements OL-TR-GR-001 General. Noise Level OL-TR-CR-011 Civil. Corrosion Protection and Lining. Painting OL-TR-MR-000 Mechanical. General OL-TR-MR-001 Mechanical. General Welding, Fabrication and Inspection OL-TR-MR-002 Mechanical. Positive Material Identification OL-TR-MVR-001 Mechanical. Pressure Vessels OL-TR-MHR-002 Mechanical. Industrial Boilers Rules for the installation and safe operation of steam and water boilers.
C. Passport format. Supplier shall fill in the data of the equipment based on the example in Rules for the installation and safe operation of steam and water boilers and submit it to OL together with equipment technical passports.
III. CODES, REGULATIONS AND NORMS
A. Newly designed and fabricated heat recovery boiler must be as per attached drawings (Item II.A);
B. Heat recovery boiler design (calculations, drawings) and fabrication according to: EN 13445 or ASME Section I latest edition, API RP 538 and OL specifications;
C. Conformance to PED 2014/68/EC requirements, PED module G/H and PED category IV.
D. Ce marking required.
IV. SPECIFIC REQUIREMENTS
A. Newly designed and fabricated heat recovery boiler shall meet: process parameters specified in boiler data sheet, weight of the existing boiler as the new boiler second stage drum will be installed on the existing foundations, access platforms and stairs, positions of inlet and outlet nozzles and connecting dimensions of the existing boiler.
B. Materials supplied from countries other than USA, Japan, Canada, European Union and Ukraine shall not be acceptable.
C. Supplier may suggest alternative materials based on performed calculations that must be approved by OL.
D. For the tubesheets of second stage are subject to 100% ultrasonic examination for discontinuity flaws.
E. Connection of tubes and tubesheet connection and welding according to drawings AK.17.01.01000.000CБ and AK.08.01.03000.000 СБ.
F. The outlet nozzle (pos. No. 12) according to drawing No. AK.17.01.03000.000 СБ is supplied unwelded to the shell and with an overlap, 150 mm longer to compensate for installation inaccuracies. Holes for these nozzles are not cut in the shell.
G. Explosion valve nozzles (pos. No. 10 and 16) according to drawing No. 18104039ь/02.04.00.00 is supplied unwelded to the shell and with an overlap, 150 mm longer to compensate for installation inaccuracies.
H. Supports (pos. No. 3,4,5) according to attached supports drawings is supplied unwelded to the shell and with an overlap, 150 mm longer to compensate for installation inaccuracies.
I. Welding joints of pressurized elements are subject to full penetration welding, complete fusion. Welding joints quality assessment level shall be no less than B level according to the EN 5817 standard.
J. Welding joints of pressurized elements are subject to NDT: BW – 100% ultrasonic testing (UT) or 100% radiographic testing (RT); FW – 100% penetration test (PT) or 100% magnetic test (MT).
K. Supplier shall provide the boiler identification plate (label) as per the manufacturing standards and PED.
L. Detailed drawings and drawing of installation, strength calculations, welding procedure specification (WPS, WPQR), quality control plan and welding procedure qualification records, PWHT technology and diagrams shall be submitted to OL for approval prior to fabrication.
M. Heat recovery boiler nozzles shall be supplied with counter flanges. Gaskets of manways, nozzle flanges - Graphite with corrugated + metal flexible. Nozzle flange gaskets shall be packed separately.
N. Maximum allowable stress during hydrotest shall not exceed 90% of material yield strength. Boiler shell components that do not meet these requirements must be re-rated.
O. It is required to remove scales, grease, welding spatter and other materials from the heat recovery boiler before hydrotest.
P. Prior to fabrication the supplier shall provide a quality control plan to OL for approval. The plan shall include a hydrotest to be attended by OL inspector. Supplier shall inform the Owner two weeks before hydrotest and allow the Owner's representative to attend the test.
Q. Before shipping, all treated surfaces and threaded connections shall be protected using wood or plastic materials.
R. The requirements of NACE MR0103 and NACE MR0175 (latest editions or other referred to it) apply to materials in contact with sour water (wet H2S service).
VI. PAINTING
G. The external surface of the item shall be painted in grey (light grey). Item surface shall be cleaned and painted in accordance with the requirements of paint specifications and OL specifications OL-TR-CR-011.
H. During transportation, the item shall be properly protected against corrosion in accordance with OL specifications OL-TR-MVR-001.
VI. DRAWINGS AND DOCUMENTATION
A. Supplier is required to submit all documents and drawings, which listed in this Item. Supplier shall submit 3 packages of documentation: original with signatures, documentation copies and electronical versions of documentation:
1) Heat recovery boiler second stage drum passport (passport templates are provided in Rules for the installation and safe operation of steam and water boilers (No. 1-102));
3) Detailed drawings;
4) Strength calculations;
5) Materials specifications and certificates according to EN10204 3.1;
6) Welding documents (WPS, WPQR, welders certificates, NDT test protocols, PWHT technology and diagrams);
7) Quality Control Plan (QCP);
8) Hydrotest report;
9) Heat recovery boiler second stage drum operation manual (that includes installation, start-up, testing and maintenance requirements).
10) Painting quality certificate.
11) Heat recovery boiler second stage drum installation, start-up and adjustment instructions;
12) Heat recovery boiler second stage drum operating manual;
13) Heat recovery boiler second stage drum technical diagnostic manual;
14) Heat recovery boiler second stage drum test program and methodology.
VII. INSPECTION REQUIREMENTS
Supplier shall arrange for a third party assessment, inspection and approval, where such are required, and cover all the related expenses.
VIII. RESPONSIBILITY AND WARRANTY OF SUPPLIER
A. Supplier shall be liable for mechanical integrity and compliance with the technological parameters given in the data sheet of the equipment, including, but not limited to, thickness and structure of pressure components, design of internals, welding and inspection procedure. The drawings provide for minimum thickness. The supplier shall increase it at no additional cost for the Owner, if this is required by the mechanical design.
B. In case of any differences in the documents listed herein, they shall apply in the following order of priority: 1. Regulations, OL requirements, standards.
C. Compliance with standards and specifications does not exempt the supplier from the responsibility to deliver equipment and accessories that are duly designed and suitable for continuous operation without failures.
D. Supplier shall guarantee mechanical design and delivery of the item in accordance with the requirements of Purchase Requisition.