## Sheet1
Attachment 1
Quantities and delivery terms of obligatory emergency response measures and qualified staff
Item | Work description | UOM | Minimum qty required | Time of arrival to emergency place shall not exceed | Max qty of measures delivered at a time guaranteed by Contractor | Shortest time of arrival in emergency place guaranteed by Contractor (shall not exceed the time indicated in Column 5)
1. | 2 | 3 | 4 | 5 | 6 | 7
1 | Vehicles
1.1. | Tank truck >25m3 (for polluted item transportation, as a temporary tank) | pcs. | 1 | 24 hr
1.2. | Dump truck, min 20 t. for transportation of crude oil and oil product polluted items for disposal | pcs. | 1 | 24 hr
1.3. | Dump truck, min 10 t. (for transportation of crude oil and oil product polluted items for disposal and transportation of other cargoes, e.g. transportation of initial emergency response measures to the place of accident). | pcs. | 3 | 24 hr
1.4. | Tractor (for tugging, cultivating, ploughing, etc. in place of accident) | pcs. | 1 | 2 to 4 hr
2 | Special technique and equipment
2.1. | Vacuum unit (to vacuum polluted water and transport it to permanent storage place). | pcs. | 2 | 24 hr
2.2.* | Vacuum unit in accident place, min. capacity of 8 m3 | pcs. | 1 | 2 to 4 hr
2.3.* | Excavator with bucket of min capacity of ~0.5 m3 (for piping, cable excavation; for excavation of channels to direct spilled crude oil/oil products to the accumulation places; for polluted soil loading works, etc.) | pcs. | 1 | 2 to 4 hr
2.4. | Bulldozer (for construction of protective dikes, etc.) | pcs. | 1 | 24 hr
2.5. | Mini forklift | pcs. | 1 | 24 hr
2.6.* | Crude oil/oil product skimmer (min capacity of 3.0 m3/h) | pcs. | 1 | 2 to 4 hr
2.7.* | Crude oil/oil product manual pump (min. capacity of 1.5 m3/h)** | pcs. | 1 | 2 to 4 hr
2.8.* | Crude oil/oil product motor pump (min. capacity of 3.0 m3/h)** | pcs. | 1 | 2 to 4 hr
2.9.* | Floating boom rent, 45 cm in height (reusable) | m | 100 | 2 to 4 hr
2.10.* | Floating boom rent, 60 cm in height (reusable) | m | 100 | 2 to 4 hr
2.11.* | Tanks for crude oil/oil product collection (min capacity of 10 m3) | pcs. | 1 | 2 to 4 hr
2.12.* | Chainsaw and bush cutter | pcs. | 1 | 2 to 4 hr
2.13.* | Boat | pcs. | 1 | 2 to 4 hr
2.14. | Manual cultivator (motoblock) | pcs. | 1 | 24 hr
2.15.* | Motor el. generator (for lighting, el. tools) | pcs. | 1 | 2 to 4 hr
2.16. | Mobile el. station (min. 15kW) | pcs. | 1 | 24 hr
2.17. | Motorsprayer | pcs. | 1 | 24 hr
2.18. | Self-propelled chisel | pcs. | 1 | 24 hr
2.19. | Commercial passenger car (to 3.5 t.) | pcs. | 1 | 24 hr
2.20. | Commercial car (to 5t.) | pcs. | 1 | 24 hr
4. | Employees
4.1.* | Work Supervisor | number of people | 1 | 2 to 4 hr
4.2.* | Works to be performed by employees: manual excavation of soil; installation of barriers over rivers, trenches, supervision of barriers (supplement with air, transfer to other places, etc.); manual collection of oil products from surface of water; supervision of polluted water local areas; arrangement of absorbing barriers, inflatable structures; changing of absorbing barriers, collection and preparation of barriers for transportation to their disposal sites; supervision of arranged barriers, supplement with air, relocation, etc. Spreading and collection of peat/polypropylene absorbent, collection of hoses and other minor works), etc. | number of people | 5 | 2 to 4 hr
5 | Materials
5.1.* | Polypropylene barriers SPC (at least Ø13cm) | m | 100 | 2 to 4 hr
5.2.* | Polypropylene absorbent (pillows) | m | 50 | 2 to 4 hr
5.3.* | Peat absorbent | kg | 100 | 2 to 4 hr
5.4.* | Crude oil washing agent, dispersant | kg | 20 | 2 to 4 hr
5.5. | Surfactant | liter |  | 24 hr
5.6. | Oxidizing material | liter |  | 24 hr
5.7. | Microbiologic preparation | liter |  | 24 hr
5.8. | Fertilizers | kg |  | 24 hr
Notes:
1. Staff and emergency response measures shall be delivered to the place of accident immediately, however, not later than indicated in Clauses 1.1. and 1.3. of Scope of Work LEVEL I, Accident Localization and Consequences Elimination Works
2. In case of failure to perform the obligations the Contractor shall be obliged to pay a default penalty as indicated in Article 1.5 of LEVEL I, Accident Localization and Consequences Elimination Works.
3. The Contractor shall provide the name and specifications (concentration of each element, absorption characteristics, etc.) of each material.
4. The Contractor shall indicate model/type and technical specifications of each transport means, special technique or equipment.
5. The Contractor shall have the right to propose other measures of the same or better specifications or add other measures to be used based its technologies.
* Initial emergency response measures and qualified staff. Purpose - urgent localization of polluted items and commencement of pollution collection.
** Recommended measures