## Definitions
Acronym | Description
Data | any information processed in ORLEN S.A. in electronic form using any ICT assets, including information subject to protection in ORLEN S.A.,
ORLEN S.A. | ORLEN Spółka Akcyjna
ICS or OT system | automation systems, monitoring systems, control systems and safety systems including hardware, software and principles related to the operation of industrial processes, including all operator/dispatcher/engineer/other PC stations, servers, PLC/ESD/MMS/other, controllers, network devices, specialized software, network infrastructure,
Integrity | the property that ensures that the OT Systems as well as the Data have not been altered or destroyed in an unauthorized manner,
Confidentiality | the property that ensures that OT Systems as well as Data are not shared or disclosed in an unauthorized manner,
Availability | a property that ensures the ability to access OT Systems and data whenever required
OT Cyber Security Area of ORLEN S.A | the central organizational unit represented in ORLEN S.A. by the ORLEN OT Cyber Security Department in the Cyber Security Office of ORLEN S.A. which owns this standard,
OT Cyber Security Area of the Company | a team of analysts responsible for OT cyber security at a given ORLEN S.A. Company. In the absence of an organizational unit, the tasks are carried out by the OT Cyber Security Area of ORLEN S.A.,
ICS or OT | automation, monitoring, control and safety systems including hardware, software and principles related to the operation of industrial processes, including all operator/dispatcher/engineer/other PC stations, servers, PLC/ESD/MMS/other, controllers, network devices, specialized software, network infrastructure, For other terms, the definitions used in the ICT Security Policy shall apply.
NCSSA | the National Cybersecurity System Act of 5 July 2018 implementing into the Polish legal order the Directive of the European Parliament and of the Council (EU) concerning measures for a high common level of security of network and information systems across the Union (Directive 2016/1148), the so-called NIS Directive.
Log | a record of events occurring in systems and networks in an organization.
Log Management | the process of generating, transmitting, storing and analyzing log data
Log Parsing | Extract of log data so that the parsed values can be used as input for another system
SIEM | Security Information and Event Management Software – a program that is used to collect, monitor and analyze security-related data. Provides correlation of information from multiple sources.
Syslog | A protocol that defines a general log entry format and transport mechanism
Rsyslog | An open-source tool used on UNIX-like computer systems and the like to transmit logs over an IP network
Event Viewer | A component of the Microsoft Windows operating system that allows you to view the event log locally or remotely.
Windows Security Log | A Microsoft Windows security log containing records of security events as defined by system audit policies
PKI | is used to manage digital certificates and encryption keys for people, programs and systems
IDPS | Intrusion Detection and Prevention System Software that automates the process of monitoring events occurring on a computer system or network and analyzing them for signs of possible events and attempting to stop the detected possible incidents.
Transport Layer Security (TLS) | a protocol based on asymmetric encryption to ensure the confidentiality and integrity of data transmission.
WEC | Windows Event Collector service, which manages event subscriptions from remote sources that support the WS Management protocol.
Public Key Infrastructure (PKI) | collection of people, policies, procedures and computer systems necessary to provide authentication, encryption, integrity and non-repudiation services through public and private key cryptography and electronic certificates.
WinRM (Windows Remote Management) | is Microsoft's implementation of WS-Management in Windows, which allows a system to access or exchange management information over a shared network.
Active Directory (AD) | is a directory service developed by Microsoft for Windows domain networks. It is included in most Windows Server operating systems as a set of processes and services.
Group Policy Object (GPO) | which controls the operating environment of user accounts and computer accounts. Group policy provides centralized management and configuration of operating systems, applications and user settings in an Active Directory environment.
Workgroup | a logical set of computers connected to each other by a network
Industrial Control System (ICS) | means industrial control systems, including systems for industrial monitoring, security and control. These should be interpreted in the sense of industrial infrastructure monitoring, control and security systems (all PC stations, servers, PLCs, controllers, network devices, specialized device software).
Administrator | IT User (administrator, programmer, architect, tester, etc.) with above-standard permissions and responsibilities, responsible for the proper functioning of the IT System, maintenance, reviews, upkeep, development and implementation, testing, and for the application of technical and organizational measures of ICT Security.
ICT Security / Cyber Security | a state in which the ICT Assets have protection against threats, at a level appropriate for defined technical, business or regulatory requirements, and a set of actions and mechanisms ensuring the protection on a continuous basis in the aspects of Confidentiality, Integrity, Availability and Accountability.
Data | any information processed in electronic form using any ICT assets, including information subject to protection in the ORLEN Group.
Availability | a property that ensures the ability to access ICT Assets and data whenever required.
HelpDesk | the 24/7/365 telephone User support line and ServiceDesk system operating in the Company for reporting User problems and needs
ICT Security Incident / Cyber Security Incident | any event that violates or may lead to a breach of ICT Security (Cyber Security), being, in particular, the result of a failure, omission (negligence), improper intentional action, action of authorized or unauthorized persons.
ICT Infrastructure | systems, equipment, ICT networks, installations (including radio) and network services used to achieve the Group's business objectives and production processes.
Integrity | the property that ensures that ICT Assets and Data have not been altered or destroyed in an unauthorized manner.
Outside Company Engineers (OT) | persons working on behalf of Third Parties, providing services to the Company related to OT Systems.
OT Engineer | an OT User who is an employee of the Company, with additional permissions and responsibilities, responsible for the proper operation, maintenance, reviews, upkeep, development and implementation of the OT Systems, testing, and the application of technical and organizational ICT security measures
Head of Organizational Unit | a person who manages a team of employees and is responsible for the subordinate area of the Company's operations, holding the position of manager, director or other, depending on the Company's internal regulations.
Head of OT Maintenance | a person who is an employee of the Company, manages a team of OT Engineers and is responsible for the subordinate area of the Company, holding the position of manager, director or other, depending on the Company's internal regulations.
Group | ORLEN S.A. and companies in which ORLEN S.A. has equity involvement
Corporate IT Standard (CIS) | a description of the rules regarding the way computer hardware is configured in the Group, covering both the technical parameters and the basic applications installed on each computer. It is subject to regular review and supervision by the Executive Director for IT of the IT Area.
Electronic Media | media used for recording and storing Data in electronic form, including both portable devices (including but not limited to: portable USB sticks, media players, etc.) and media that are part of the ICT Infrastructure (including but not limited to: disks of servers, arrays, network devices), disks of personal computers (portable and desktop), as well as portable media (e.g., CDs, DVDs, Blu-rays, removable disks, magnetic tapes). The definition also includes storage in Mobile Devices.
Cyber Security Area (IT/OT) | a designated organizational unit in ORLEN's organizational structure in the IT Area responsible for Cyber Security (IT and OT).
IT Area | Organizational Unit of ORLEN, hereinafter IT Area
OT Cyber security | established for the needs of the entire Group, the central OT cyber security team in the organizational structure of the ORLEN IT Area, in the organizational unit responsible for cyber security, setting cyber security standards and verifying the cyber security of production processes
ICTSP or Policy | this document of the ICT Security Policy in the Group
Outside Company Employees (IT) | individuals who work for Third Parties and provide services related to IT ICT Assets.
"Clean Desk" Policy | preventing unauthorized access to Electronic Media and documents or printouts from IT Systems by properly storing them outside of a publicly accessible area in a manner that prevents unauthorized persons from seeing them
"Clean Screen" Policy | securing computers and notebooks or other devices used for processing Data by using mechanisms to automatically block access after a certain period of time (e.g. screen savers) secured by passwords.
Confidentiality | a property that ensures that an IT Asset is not shared or disclosed in an unauthorized manner
Accountability | one of the basic functions of ICT Security ensuring that a specific action is unambiguously attributed to the performer (user, process, etc.). Accountability ensures that all processing activities in the ICT Assets enable the attribution of these activities to the performer.
IT (Corporate) Network | a set of cooperating IT equipment, software, and telecommunications and radio installations, providing for the sending and accepting of data by means of a telecommunications terminal device appropriate to the type of network.
OT Network | a production network used for the communication of OT Systems.
Company | Polski Koncern Naftowy ORLEN Spółka Akcyjna.
Third Parties | entities cooperating or performing work/services for the Company or Companies of the Group, which have access to the ICT Assets based on signed agreements and commitments.
OT Systems (Operational Technology) or ICS Systems (Industrial Control Systems) or OT ICT Assets | all solutions that enable control, monitoring and protection of industrial infrastructure together with all ICT networks for communication between components of a given solution used in the Company. Industrial automation solutions include: computer stations, servers, PLCs, panels, controllers, network devices, specialized equipment along with the software installed on them.
Malicious Software | software that unauthorizedly destabilizes the work of an ICT Asset, or otherwise violates ICT Security (in particular, software of a destructive, sabotaging, phishing nature, etc.).
Mobile Devices | devices such as smartphones, tablets, e-watch, others
User | an IT User, OT User or Outside Company Employee (IT), employee or associate of a Third Party having access to IT Assets
IT User | a person authorized to use IT's ICT Assets
OT User | a person authorized to use the OT Systems
Business Owner of the ICT Asset (hereinafter: IT Business Owner) | a Director responsible for a separate business area and, by virtue of this title, authorized to substantively approve access to the ICT Assets of this area and to accept changes that are critical to this business area. The Director in charge of a separate business area may appoint a subordinate Head of Organizational Unit to perform the duties of the Business Owner on its behalf.
Business Owner of the OT System (hereinafter: OT Business Owner | Director responsible for the separated business area and, on this account, authorized to substantively approve access to the OT Systems of this area and to approve changes that are of key importance for this business area. The Director in charge of a separate business area may appoint a subordinate Head of Organizational Unit to perform the duties of the Business Owner on its behalf.
IT ICT Assets | IT systems, programs, applications, devices, information and communication infrastructure, including information and communication networks and services excluding OT Systems, which are used for Data processing (including: generation, storage or transmission of Data) in the Group.

## Cyber Requ.
OT Cyber Security Standard - Cyber Security Technical Guidelines for purchases and investments - compliance - Version: 2.0 - Revision date:2025-01-27
ID | OT Cyber Security Standard (Appendix) |  |  |  |  | Supplier's documents
1 | Appendix 1.1 OT Cyber Security Technical Guidelines for Procurement and Investment
2 | Appendix 1.1.1 OT Cyber Security Configuration Documentation
3 | Appendix 1.1.2 Current OT Cyber Security Configuration
4 | Appendix 1.1.3 OT Cyber Security Log Management Procedure
5 | Appendix 1.1.4 OT Architecture
6 | Appendix 1.1.5 OT Cyber Security Configuration Documentation – Data sheet
7 | Appendix 1.2 OT ICT Security Rules
8 | Appendix 1.3 ICT security – physical and logical OT access
9 | Appendix 1.4 Agreement on the provision of remote access to ICT assets
10 | Cyber Security Requirements for Building Secure Applications in ORLEN S.A.
OT Cyber Security Standard | [5 empty] | Supplier |  | Orlen S.A
ID | OT Cyber Security Standard (Appendix) | Chapter | Point | Requirements | Description | Review comment (document name; chapter; point, title, explanation e.t.c) | Compliant/Partially compliant/Not Applicable | Review comment | Compliant/Partially compliant/Not Applicable | Comment Status (O/C)
1 | 1.1 OT Cyber Security Technical Guidelines for Procurement and Investment | 6.1 |  | Basic principles of cybersecurity | The Contractor must design and implement measures to ensure the availability, integrity, confidentiality of the ICS system, including all subpoints and during the design phase, all ICS cyber security solutions must be agreed with the OT Cyber Security Area of the Company. |  |  |  |  | Open
2 | 1.1 OT Cyber Security Technical Guidelines for Procurement and Investment | 6.1 | a | Basic principles of cybersecurity | minimizing downtime and quickly restoring normal operations in the event of failures, errors or attacks, |  |  |  |  | Open
3 | 1.1 OT Cyber Security Technical Guidelines for Procurement and Investment | 6.1 | b | Basic principles of cybersecurity | allowing access to the ICS system only by authorized means, |  |  |  |  | Open
4 | 1.1 OT Cyber Security Technical Guidelines for Procurement and Investment | 6.1 | c | Basic principles of cybersecurity | protect against malware – wherever technically possible, |  |  |  |  | Open
5 | 1.1 OT Cyber Security Technical Guidelines for Procurement and Investment | 6.1 | d | Basic principles of cybersecurity | update software, operating systems and application software as recommended by the Suppliers. |  |  |  |  | Open
6 | 1.1 OT Cyber Security Technical Guidelines for Procurement and Investment | 6.2 |  | Solution architecture | The solution architecture should comply with these requirements (including Appendix 1.1.4 OT Architecture), including all subpoints and The architecture must be positively accepted by the OT Cyber Security Area of ORLEN S.A. (for example: operator stations, servers, network devices). |  |  |  |  | Open
7 | 1.1 OT Cyber Security Technical Guidelines for Procurement and Investment | 6.2 | a | Solution architecture | ensure the avoidance of a single point of failure, in particular, infrastructure and applications at the level required by the Business Units. |  |  |  |  | Open
8 | 1.1 OT Cyber Security Technical Guidelines for Procurement and Investment | 6.2 | b | Solution architecture | Provide network segmentation to divide ICS infrastructure into isolated areas |  |  |  |  | Open
9 | 1.1 OT Cyber Security Technical Guidelines for Procurement and Investment | 6.3 |  | Infrastructure for Cybersecurity Solutions | Dedicated infrastructure for cyber security systems must be accepted by the OT Cyber Security Area of ORLEN S.A., taking into account that the preferred solutions include: |  |  |  |  | Open
10 | 1.1 OT Cyber Security Technical Guidelines for Procurement and Investment | 6.3 | a | Infrastructure for Cybersecurity Solutions | Virtual environment, |  |  |  |  | Open
11 | 1.1 OT Cyber Security Technical Guidelines for Procurement and Investment | 6.3 | b | Infrastructure for Cybersecurity Solutions | provision of redundant communication paths to minimize the impact of failures |  |  |  |  | Open
12 | 1.1 OT Cyber Security Technical Guidelines for Procurement and Investment | 6.3 | c | Infrastructure for Cybersecurity Solutions | provision of redundant communication paths to minimize the impact of failures |  |  |  |  | Open
13 | 1.1 OT Cyber Security Technical Guidelines for Procurement and Investment | 6.3 | d | Infrastructure for Cybersecurity Solutions | solutions that monitor the status of end devices |  |  |  |  | Open
14 | 1.1 OT Cyber Security Technical Guidelines for Procurement and Investment | 6.3 | e | Infrastructure for Cybersecurity Solutions | use of VLANs to divide the network |  |  |  |  | Open
15 | 1.1 OT Cyber Security Technical Guidelines for Procurement and Investment | 6.4 |  | Guarantees and support | The Contractor shall ensure that the supplied ICT infrastructure will be supported for the period specified by the provisions of the agreement (unless otherwise specified, the period is 5 years). For servers and computers, the warranty must include on-site repair as well as retention of the hard drive by the Ordering Party in the event that it needs to be replaced. The Contractor shall provide support for all implemented cyber security solutions during the warranty period in accordance with the principles developed by the OT Cyber Security Area of ORLEN S.A., including but not limited to: |  |  |  |  | Open
16 | 1.1 OT Cyber Security Technical Guidelines for Procurement and Investment | 6.4 | a | Guarantees and support | carrying out cyclical reviews in accordance with the provisions of the agreement (if not indicated otherwise, it is at least once every six months), within the framework of which the Contractor shall carry out updates to the solution, remove the arising and reported malfunctions of the solution (in terms of Hardware and Software); |  |  |  |  | Open
17 | 1.1 OT Cyber Security Technical Guidelines for Procurement and Investment | 6.4 | b | Guarantees and support | performing work related to addressing critical vulnerabilities; |  |  |  |  | Open
18 | 1.1 OT Cyber Security Technical Guidelines for Procurement and Investment | 6.4 | c | Guarantees and support | consulting on the supplied configuration; |  |  |  |  | Open
19 | 1.1 OT Cyber Security Technical Guidelines for Procurement and Investment | 6.4 | d | Guarantees and support | provision of access to updates recommended/approved by the ICS manufacturer. |  |  |  |  | Open
20 | 1.1 OT Cyber Security Technical Guidelines for Procurement and Investment | 6.5 |  | Product life cycle | At the bidding stage, the prospective Contractor shall provide a document presenting the life cycle of the provided solutions taking into account the planned period of the provided support and the planned period of termination of the sale. |  |  |  |  | Open
21 | 1.1 OT Cyber Security Technical Guidelines for Procurement and Investment | 6.6 |  | Cybersecurity risk analysis | In the case of construction of a new OT solution / OT system, the Contractor is obliged to perform a Cyber Security Risk Analysis in accordance with the IEC 62443 standard and the methodology used by ORLEN S.A. |  |  |  |  | Open
22 | 1.1 OT Cyber Security Technical Guidelines for Procurement and Investment | 6.7 |  | Licenses | In the case of delivery of the solution, the Contractor shall be responsible for the delivery of the required licenses necessary for the proper functioning of the solution, excluding the licenses indicated by the Ordering Party. |  |  |  |  | Open
23 | 1.1 OT Cyber Security Technical Guidelines for Procurement and Investment | 6.8 |  | Cybersecurity Review | The OT Cyber Security Area of ORLEN S.A. is authorized to perform a cyber security review of solutions implemented by the Contractor, including: |  |  |  |  | Open
24 | 1.1 OT Cyber Security Technical Guidelines for Procurement and Investment | 6.8 | a | Cybersecurity Review | reporting of vulnerability, |  |  |  |  | Open
25 | 1.1 OT Cyber Security Technical Guidelines for Procurement and Investment | 6.8 | b | Cybersecurity Review | network traffic verification |  |  |  |  | Open
26 | 1.1 OT Cyber Security Technical Guidelines for Procurement and Investment | 6.8 | c | Cybersecurity Review | configuration verification, |  |  |  |  | Open
27 | 1.1 OT Cyber Security Technical Guidelines for Procurement and Investment | 6.8 | d | Cybersecurity Review | verification of installed solutions, |  |  |  |  | Open
28 | 1.1 OT Cyber Security Technical Guidelines for Procurement and Investment | 6.8 | e | Cybersecurity Review | verification of hardening of ICS components. |  |  |  |  | Open
29 | 1.1 OT Cyber Security Technical Guidelines for Procurement and Investment | 7.1 |  | Hardening of ICS components | The Contractor is obliged to implement solutions based on the principle of multi-layered cyber security and perform all work that will ensure that: |  |  |  |  | Open
30 | 1.1 OT Cyber Security Technical Guidelines for Procurement and Investment | 7.1.1 | a | Hardening of ICS components | Any logical access to USB ports, excluding the keyboard and GUI pointing devices (e.g., trackball, mouse) must be blocked, including, in particular, memory media, portable disks, floppy disk drives, CD / DVD, memory card connectors, etc. |  |  |  |  | Open
31 | 1.1 OT Cyber Security Technical Guidelines for Procurement and Investment | 7.1.1 | b | Hardening of ICS components | Run and configure firewalls accessible from the operating system or antivirus system so that only services and ports that are used in the operation of the ICS and cyber security systems are accessible. |  |  |  |  | Open
32 | 1.1 OT Cyber Security Technical Guidelines for Procurement and Investment | 7.1.1 | c | Hardening of ICS components | Unused applications must be uninstalled (only applications necessary for the proper operation of the ICS system). |  |  |  |  | Open
33 | 1.1 OT Cyber Security Technical Guidelines for Procurement and Investment | 7.1.1 | d | Hardening of ICS components | Unused services should be disabled (e.g., in the operating system). |  |  |  |  | Open
34 | 1.1 OT Cyber Security Technical Guidelines for Procurement and Investment | 7.1.1 | e | Hardening of ICS components | Unused network cards must be disabled. |  |  |  |  | Open
35 | 1.1 OT Cyber Security Technical Guidelines for Procurement and Investment | 7.1.1 | f | Hardening of ICS components | Unused network assets (e.g., sharing files or folders over the network) should be removed (only the necessary assets and permissions for the proper functioning of the ICS). |  |  |  |  | Open
36 | 1.1 OT Cyber Security Technical Guidelines for Procurement and Investment | 7.1.1 | g | Hardening of ICS components | BIOS/UEFI settings (including access password settings, inability to boot from external media). |  |  |  |  | Open
37 | 1.1 OT Cyber Security Technical Guidelines for Procurement and Investment | 7.1.1 | h | Hardening of ICS components | Disabling communication protocols that transmit login data (e.g. login, password) in unencrypted form (e.g. Telnet, FTP, HTTP). |  |  |  |  | Open
38 | 1.1 OT Cyber Security Technical Guidelines for Procurement and Investment | 7.1.1 | i | Hardening of ICS components | Removal of redundant members for privileged groups (e.g. builtin\Administrators, Schema Administrators, Domain Admins). |  |  |  |  | Open
39 | 1.1 OT Cyber Security Technical Guidelines for Procurement and Investment | 7.1.1 |  | Hardening of ICS components | Additional technical requirements for hardening of the most commonly used operating systems (e.g. Windows & Linux) in the area of OT ORLEN S.A. are based on international standards adopted by the OT Cyber Security Area of ORLEN S.A. including, among others, Security Technical Implementation Guides – STIGs or Center for Internet Security – CIS Benchmarks. |  |  |  |  | Open
40 | 1.1 OT Cyber Security Technical Guidelines for Procurement and Investment | 7.1.1 | j | Hardening of ICS components | the provisions contained in other elements of this standard, assuming that any such provision overwrites the requirements contained in the hardening technical requirements, |  |  |  |  | Open
41 | 1.1 OT Cyber Security Technical Guidelines for Procurement and Investment | 7.1.1 | k | Hardening of ICS components | the impact of the configuration change on ensuring the continuity of ICS operations |  |  |  |  | Open
42 | 1.1 OT Cyber Security Technical Guidelines for Procurement and Investment | 7.1.2 |  | Operating System Patch Management | Operating System Patch Management |  |  |  |  | Open
43 | 1.1 OT Cyber Security Technical Guidelines for Procurement and Investment | 7.1.2 | a | Operating System Patch Management | Operating systems / applications / components must be shipped, deployed and production-launched with the latest stable version of the system and the latest version of patches recommended by the ICS system manufacturer. Operating systems / applications / components must have active manufacturer support. |  |  |  |  | Open
44 | 1.1 OT Cyber Security Technical Guidelines for Procurement and Investment | 7.1.2 | b | Operating System Patch Management | If a dedicated patch distribution solution for OT systems is available at the Ordering Party and can be used for the delivered solution, ICS computer stations and servers must be connected to this solution. Otherwise: |  |  |  |  | Open
45 | 1.1 OT Cyber Security Technical Guidelines for Procurement and Investment | 7.1.2 | b.& | Operating System Patch Management | The supplier must provide, install and production run a mechanism to monitor and distribute operating system patches. |  |  |  |  | Open
46 | 1.1 OT Cyber Security Technical Guidelines for Procurement and Investment | 7.1.2 | b.& | Operating System Patch Management | The supplier must provide access to the latest approved operating system patches (preferred solution) / recommended by the ICS manufacturer during the warranty period. |  |  |  |  | Open
47 | 1.1 OT Cyber Security Technical Guidelines for Procurement and Investment | 7.1.2 | b.& | Operating System Patch Management | The supplier must provide a secure automatic mechanism for obtaining operating system updates / patches recommended by the ICS manufacturer. |  |  |  |  | Open
48 | 1.1 OT Cyber Security Technical Guidelines for Procurement and Investment | 7.1.2 | b.& | Operating System Patch Management | The supplier must provide a central management console that monitors updates/patches on all ICS computer stations and servers. |  |  |  |  | Open
49 | 1.1 OT Cyber Security Technical Guidelines for Procurement and Investment | 7.1.2 | b.& | Operating System Patch Management | The central console server must be installed on the Ordering Party's infrastructure (provided by the Ordering Party or supplied by the Contractor). |  |  |  |  | Open
50 | 1.1 OT Cyber Security Technical Guidelines for Procurement and Investment | 7.1.2 | b.& | Operating System Patch Management | The supplier must provide update/patch management mechanisms for the operating system of servers and operator stations. |  |  |  |  | Open
51 | 1.1 OT Cyber Security Technical Guidelines for Procurement and Investment | 7.1.2 | b.& | Operating System Patch Management | The update/patch management system must comply with all ICS manufacturer recommendations. | ;;
52 | 1.1 OT Cyber Security Technical Guidelines for Procurement and Investment | 7.1.2 |  | Operating System Patch Management | [5 empty] | Open
53 | 1.1 OT Cyber Security Technical Guidelines for Procurement and Investment | 7.1.2 | c | Operating System Patch Management | Each upgrade process should be confirmed, performed or supervised by the administrators responsible for the ICS in question. |  |  |  |  | Open
54 | 1.1 OT Cyber Security Technical Guidelines for Procurement and Investment | 7.1.2 | d | Operating System Patch Management | The supplier must provide a Manual for ICS update/patch management system |  |  |  |  | Open
55 | 1.1 OT Cyber Security Technical Guidelines for Procurement and Investment | 7.1.3 |  | Antivirus system protection | Antivirus system protection |  |  |  |  | Open
56 | 1.1 OT Cyber Security Technical Guidelines for Procurement and Investment | 7.1.3 | a | Antivirus system protection | All operating systems must be shipped, deployed and production-ready with the latest stable version of antivirus software and signatures recommended by the ICS manufacturer, |  |  |  |  | Open
57 | 1.1 OT Cyber Security Technical Guidelines for Procurement and Investment | 7.1.3 | b | Antivirus system protection | If possible, all computer stations and ICS servers should have the same antivirus software deployed, |  |  |  |  | Open
58 | 1.1 OT Cyber Security Technical Guidelines for Procurement and Investment | 7.1.3 | c | Antivirus system protection | If a dedicated antivirus protection solution for OT systems is available at the Ordering Party and can be used for the delivered solution, ICS computer stations and servers must be connected to this solution. Otherwise: |  |  |  |  | Open
59 | 1.1 OT Cyber Security Technical Guidelines for Procurement and Investment | 7.1.3 | c.& | Antivirus system protection | The implemented solution must be approved by the OT Cyber Security Area of ORLEN S.A. |  |  |  |  | Open
60 | 1.1 OT Cyber Security Technical Guidelines for Procurement and Investment | 7.1.3 | c.& | Antivirus system protection | The supplier must provide the necessary licenses with support for at least the duration of the warranty. |  |  |  |  | Open
61 | 1.1 OT Cyber Security Technical Guidelines for Procurement and Investment | 7.1.3 | c.& | Antivirus system protection | The supplier must provide access to the latest antivirus signatures recommended by the ICS manufacturer during the warranty period. |  |  |  |  | Open
62 | 1.1 OT Cyber Security Technical Guidelines for Procurement and Investment | 7.1.3 | c.& | Antivirus system protection | The supplier, if technically feasible, will provide an automatic mechanism for acquiring antivirus signatures recommended by the ICS manufacturer. Where this is not possible, the Contractor will provide a mechanism for updating signatures for anti-virus software for servers and operator stations. |  |  |  |  | Open
63 | 1.1 OT Cyber Security Technical Guidelines for Procurement and Investment | 7.1.3 | c.& | Antivirus system protection | The supplier will provide a mechanism to automatically distribute available antivirus signatures recommended by the ICS supplier. |  |  |  |  | Open
64 | 1.1 OT Cyber Security Technical Guidelines for Procurement and Investment | 7.1.3 | c.& | Antivirus system protection | The antivirus software should have the ability to automatically (e.g., according to a schedule) and manually scan with generation of scan result reports. Automatic scanning of connected peripherals (e.g., USB flash drives) is required before using them |  |  |  |  | Open
65 | 1.1 OT Cyber Security Technical Guidelines for Procurement and Investment | 7.1.3 | c.& | Antivirus system protection | The installed software should be capable of remote configuration. |  |  |  |  | Open
66 | 1.1 OT Cyber Security Technical Guidelines for Procurement and Investment | 7.1.3 | c.& | Antivirus system protection | Provision, installing and deployment of a central management console for antivirus software on all ICS computer stations or servers. |  |  |  |  | Open
67 | 1.1 OT Cyber Security Technical Guidelines for Procurement and Investment | 7.1.3 | c.& | Antivirus system protection | The central console server must be installed on the Ordering Party's infrastructure (provided by the Ordering Party or supplied by the Contractor). |  |  |  |  | Open
68 | 1.1 OT Cyber Security Technical Guidelines for Procurement and Investment | 7.1.3 | c.& | Antivirus system protection | The software enables central management from a single location (i.e. Automatic configuration changes / updates for all other computer stations). |  |  |  |  | Open
69 | 1.1 OT Cyber Security Technical Guidelines for Procurement and Investment | 7.1.3 | d | Antivirus system protection | Disabling, uninstalling the antivirus system from computer stations is prohibited. Temporary deviation from this rule is possible only upon approval of the OT Cyber Security Area of ORLEN S.A. |  |  |  |  | Open
70 | 1.1 OT Cyber Security Technical Guidelines for Procurement and Investment | 7.1.3 | e | Antivirus system protection | Changing the configuration of the antivirus system for ICS should be possible only after approval by the OT Cyber Security Area of ORLEN S.A. |  |  |  |  | Open
71 | 1.1 OT Cyber Security Technical Guidelines for Procurement and Investment | 7.1.4 |  | Antimalware system protection, in particular | Antimalware system protection, in particular |  |  |  |  | Open
72 | 1.1 OT Cyber Security Technical Guidelines for Procurement and Investment | 7.1.4 | a | Protection of the system by antimalware solution in particular | The antimalware system used at ORLEN S.A. should be installed on all components in the DMZ layer – where there is a technical possibility. |  |  |  |  | Open
73 | 1.1 OT Cyber Security Technical Guidelines for Procurement and Investment | 7.1.4 | b | Protection of the system by antimalware solution in particular | The antimalware system used at ORLEN S.A. should be installed on ICS components implemented in the control/monitoring/automation security layer (e.g., at the facility), where its installation does not adversely affect operation of the ICS system. |  |  |  |  | Open
74 | 1.1 OT Cyber Security Technical Guidelines for Procurement and Investment | 7.1.4 | c | Protection of the system by antimalware solution in particular | If a dedicated antimalware protection solution for OT systems is available at the Ordering Party and can be used for the delivered solution, ICS computer stations and servers must be connected to this solution. |  |  |  |  | Open
75 | 1.1 OT Cyber Security Technical Guidelines for Procurement and Investment | 7.1.4 | d | Protection of the system by antimalware solution in particular | Disabling, uninstalling antimalware system from computer stations is prohibited. Temporary deviation from this rule is possible only upon approval of the OT Cyber Security Area of ORLEN S.A. |  |  |  |  | Open
76 | 1.1 OT Cyber Security Technical Guidelines for Procurement and Investment | 7.1.4 | e | Protection of the system by antimalware solution in particular | Changing the configuration of the antimalware system for ICS should be possible only after approval by the OT Cyber Security Area of ORLEN S.A. |  |  |  |  | Open
77 | 1.1 OT Cyber Security Technical Guidelines for Procurement and Investment | 7.1.5 |  | AWL (Application Whitelisting) system protection | AWL (Application Whitelisting) system protection |  |  |  |  | Open
78 | 1.1 OT Cyber Security Technical Guidelines for Procurement and Investment | 7.1.5 | a | AWL (Application Whitelisting) system protection | If technologically feasible, the AWL system should be extended to all OT system applications. |  |  |  |  | Open
79 | 1.1 OT Cyber Security Technical Guidelines for Procurement and Investment | 7.1.5 | b | AWL (Application Whitelisting) system protection | If possible, all computer stations and ICS servers should have the same AWL software implemented, |  |  |  |  | Open
80 | 1.1 OT Cyber Security Technical Guidelines for Procurement and Investment | 7.1.5 | c | AWL (Application Whitelisting) system protection | in the case of availability at the Ordering Party/ORLEN S.A. of a dedicated AWL (Application Whitelisting) protection solution) for OT systems and the possibility of its use for the delivered solution, computer stations and ICS servers must be connected to this solution. Otherwise: |  |  |  |  | Open
81 | 1.1 OT Cyber Security Technical Guidelines for Procurement and Investment | 7.1.5 | c.& | AWL (Application Whitelisting) system protection | The implemented solution must be approved by the OT Cyber Security Area of the Company. |  |  |  |  | Open
82 | 1.1 OT Cyber Security Technical Guidelines for Procurement and Investment | 7.1.5 | c.& | AWL (Application Whitelisting) system protection | The supplier must provide the necessary licenses with support for at least the duration of the warranty. |  |  |  |  | Open
83 | 1.1 OT Cyber Security Technical Guidelines for Procurement and Investment | 7.1.5 | c.& | AWL (Application Whitelisting) system protection | The supplier must provide access to the latest updates recommended by the ICS manufacturer during the warranty period. |  |  |  |  | Open
84 | 1.1 OT Cyber Security Technical Guidelines for Procurement and Investment | 7.1.5 | c.& | AWL (Application Whitelisting) system protection | The supplier, if technically feasible, will provide an automatic mechanism for obtaining updates recommended by the ICS manufacturer. Where this is not possible, the Contractor will provide an update mechanism. |  |  |  |  | Open
85 | 1.1 OT Cyber Security Technical Guidelines for Procurement and Investment | 7.1.5 | c.& | AWL (Application Whitelisting) system protection | The installed software should be capable of remote configuration. |  |  |  |  | Open
86 | 1.1 OT Cyber Security Technical Guidelines for Procurement and Investment | 7.1.5 | c.& | AWL (Application Whitelisting) system protection | Provide, install and implement a central management console for AWL software. |  |  |  |  | Open
87 | 1.1 OT Cyber Security Technical Guidelines for Procurement and Investment | 7.1.5 | c.& | AWL (Application Whitelisting) system protection | The central console server must be installed on the Ordering Party's infrastructure (provided by the Ordering Party or supplied by the Contractor). |  |  |  |  | Open
88 | 1.1 OT Cyber Security Technical Guidelines for Procurement and Investment | 7.1.5 | c.& | AWL (Application Whitelisting) system protection | The software enables central management from a single location (i.e. Automatic configuration changes / updates for all other computer stations). |  |  |  |  | Open
89 | 1.1 OT Cyber Security Technical Guidelines for Procurement and Investment | 7.1.5 | d | AWL (Application Whitelisting) system protection | Disabling, uninstalling the AWL system from computer stations is prohibited. Temporary deviation from this rule is possible only upon approval of the OT Cyber Security Area of ORLEN S.A |  |  |  |  | Open
90 | 1.1 OT Cyber Security Technical Guidelines for Procurement and Investment | 7.1.5 | e | AWL (Application Whitelisting) system protection | AWL system configuration change is possible only after the approval of the OT KG ORLEN Cyber Security Remote Area |  |  |  |  | Open
91 | 1.1 OT Cyber Security Technical Guidelines for Procurement and Investment | 7.1.6 |  | Compliance (conformity) of the system | Compliance (conformity) of the system |  |  |  |  | Open
92 | 1.1 OT Cyber Security Technical Guidelines for Procurement and Investment | 7.1.6 | a | Compliance (conformity) of the system | The solution should allow visualization of the current state of installed operating system updates/patches of all ICS computer stations and servers (e.g. reporting). |  |  |  |  | Open
93 | 1.1 OT Cyber Security Technical Guidelines for Procurement and Investment | 7.1.6 | b | Compliance (conformity) of the system | The solution should allow visualization of the current state of the antivirus signature database installed on all computer stations and servers of the ICS system (e.g. reporting). |  |  |  |  | Open
94 | 1.1 OT Cyber Security Technical Guidelines for Procurement and Investment | 7.1.7 |  | Jump Server (server/interchange station) | Jump Server (server/interchange station) |  |  |  |  | Open
95 | 1.1 OT Cyber Security Technical Guidelines for Procurement and Investment | 7.1.7 | a | Jump Server (server/interchange station) | Jump Server must be installed on the Ordering Party's infrastructure, |  |  |  |  | Open
96 | 1.1 OT Cyber Security Technical Guidelines for Procurement and Investment | 7.1.7 | b | Jump Server (server/interchange station) | Access to the Jump Server can be implemented upon approval of the business area and the OT Cyber Security Area of the Company in accordance with the ORLEN S.A. standard and the signed agreement. |  |  |  |  | Open
97 | 1.1 OT Cyber Security Technical Guidelines for Procurement and Investment | 7.1.8 |  | Authorization and authentication, in particular: | Authorization and authentication, in particular: |  |  |  |  | Open
98 | 1.1 OT Cyber Security Technical Guidelines for Procurement and Investment | 7.1.8 | a | Authorization and authentication, in particular: | Remote management of ICS computer stations and servers (including user accounts, password rules, access, etc.) should be implemented by dedicated OT domain controllers located in the OT zone. |  |  |  |  | Open
99 | 1.1 OT Cyber Security Technical Guidelines for Procurement and Investment | 7.1.8 | b | Authorization and authentication, in particular: | Only accounts necessary for the proper operation of the ICS must be implemented in the ICS (redundant accounts should be removed or blocked). |  |  |  |  | Open
100 | 1.1 OT Cyber Security Technical Guidelines for Procurement and Investment | 7.1.8 | c | Authorization and authentication, in particular: | Default operating system accounts must be deleted or disabled – where this is technically possible. |  |  |  |  | Open
101 | 1.1 OT Cyber Security Technical Guidelines for Procurement and Investment | 7.1.8 | d | Authorization and authentication, in particular: | ICS system administrators must have only named accounts defined. |  |  |  |  | Open
102 | 1.1 OT Cyber Security Technical Guidelines for Procurement and Investment | 7.1.8 | e | Authorization and authentication, in particular: | Local accounts should not be used in ICS components working under domain control. |  |  |  |  | Open
103 | 1.1 OT Cyber Security Technical Guidelines for Procurement and Investment | 7.1.8 | f | Authorization and authentication, in particular: | Remote access to ICS components may be granted only for individual access accounts with the exclusion of group accounts in accordance with ORLEN S.A. regulations. |  |  |  |  | Open
104 | 1.1 OT Cyber Security Technical Guidelines for Procurement and Investment | 7.1.8 | g | Authorization and authentication, in particular: | The default login credentials must be changed before the system is put into production. |  |  |  |  | Open
105 | 1.1 OT Cyber Security Technical Guidelines for Procurement and Investment | 7.1.8 | h | Authorization and authentication, in particular: | The implemented password management policy should comply with the requirements described in the ICTSP and include a configuration that prevents the user from reusing the last 6 passwords – where there is a technical possibility. |  |  |  |  | Open
106 | 1.1 OT Cyber Security Technical Guidelines for Procurement and Investment | 7.1.9 |  | Collection of Logs from ICS systems | Collection of Logs from ICS systems |  |  |  |  | Open
107 | 1.1 OT Cyber Security Technical Guidelines for Procurement and Investment | 7.1.9 | a | Collection of Logs from ICS systems | The solution must provide log collection from computer stations, servers, network devices, anti-virus software, disk arrays, ICS virtual environment, backup software. |  |  |  |  | Open
108 | 1.1 OT Cyber Security Technical Guidelines for Procurement and Investment | 7.1.9 | b | Collection of Logs from ICS systems | The solution must enable the transfer of logs from ICS components through a solution (e.g. log server) located in the OT DMZ to the central instance of the SIEM ORLEN S.A. class system. In addition, the solution must provide the ability to identify the source from which the logs originate. |  |  |  |  | Open
109 | 1.1 OT Cyber Security Technical Guidelines for Procurement and Investment | 7.1.9 | c | Collection of Logs from ICS systems | Along with the solution to be implemented, it is necessary to consult with the OT Cyber Security Area of ORLEN S.A. and then develop, transfer and implement the appropriate configuration in the solutions in terms of: |  |  |  |  | Open
110 | 1.1 OT Cyber Security Technical Guidelines for Procurement and Investment | 7.1.9 | c.& | Collection of Logs from ICS systems | logs that should be collected from the delivered/upgraded solution (including devices) |  |  |  |  | Open
111 | 1.1 OT Cyber Security Technical Guidelines for Procurement and Investment | 7.1.9 | c.& | Collection of Logs from ICS systems | description of log correlation rules based on available logs from the delivered/upgraded solution (including devices) – the Contractor does not expect implementation on Proprietary Cyber Security systems, |  |  |  |  | Open
112 | 1.1 OT Cyber Security Technical Guidelines for Procurement and Investment | 7.1.9 | c.& | Collection of Logs from ICS systems | description of which events (information contained in the submitted logs) the Contractor from a cyber security perspective should respond to, taking into account the criticality of such events (e.g., high, medium, low) in the case of implementation of cyber security systems (e.g., Antivirus, Antimalware, AWL, Firewall), method of analyzing a cyber security event on the basis of implemented solutions. |  |  |  |  | Open
113 | 1.1 OT Cyber Security Technical Guidelines for Procurement and Investment | 7.1.9 | d | Collection of Logs from ICS systems | The solution must work/integrate with SIEM class solutions from leading and recognized manufacturers. |  |  |  |  | Open
114 | 1.1 OT Cyber Security Technical Guidelines for Procurement and Investment | 7.1.9 | e | Collection of Logs from ICS systems | Technical requirements for the log collection system are contained in Appendix 1.1.3 OT Security Log Management Procedure. |  |  |  |  | Open
115 | 1.1 OT Cyber Security Technical Guidelines for Procurement and Investment | 7.1.10 |  | Physical infrastructure | Physical infrastructure |  |  |  |  | Open
116 | 1.1 OT Cyber Security Technical Guidelines for Procurement and Investment | 7.1.10 | a | Physical infrastructure | The Contractor must mark the cabling in the ICS system from both ends in a permanent manner in accordance with the nomenclature used |  |  |  |  | Open
117 | 1.1 OT Cyber Security Technical Guidelines for Procurement and Investment | 7.1.10 | b | Physical infrastructure | It is recommended to make power supply from two independent sources. |  |  |  |  | Open
118 | 1.1 OT Cyber Security Technical Guidelines for Procurement and Investment | 7.1.10 | c | Physical infrastructure | Electrical documentation with power balance for cyber security solutions. |  |  |  |  | Open
119 | 1.1 OT Cyber Security Technical Guidelines for Procurement and Investment | 7.1.11 |  | ICS networks | ICS networks |  |  |  |  | Open
120 | 1.1 OT Cyber Security Technical Guidelines for Procurement and Investment | 7.1.11 | a | ICS networks | Ensure full protection between the IT zone, the OT DMZ and the OT zone; The design and implementation of ICS network separation and segmentation should be in accordance with the document OT Cyber Security Standard – Appendix 1.1.4 OT Architecture and international cyber security standards such as NIST, ISA/IEC 62443. |  |  |  |  | Open
121 | 1.1 OT Cyber Security Technical Guidelines for Procurement and Investment | 7.1.11 | b | ICS networks | The network architecture must be approved by the OT Cyber Security Area of the Company. |  |  |  |  | Open
122 | 1.1 OT Cyber Security Technical Guidelines for Procurement and Investment | 7.1.11 | c | ICS networks | The IP addressing used in ICS systems must be compatible with the address used in ORLEN S.A. and accepted by ORLEN S.A. network area. |  |  |  |  | Open
123 | 1.1 OT Cyber Security Technical Guidelines for Procurement and Investment | 7.1.11 | d | ICS networks | Access to the OT network can be implemented in accordance with the principle of minimum access and authorizations required for business functionality and must be approved by the OT Cyber Security Area of the Company. |  |  |  |  | Open
124 | 1.1 OT Cyber Security Technical Guidelines for Procurement and Investment | 7.1.11 | e | ICS networks | The IP addressing used should be unique at the level of ORLEN S.A. and accepted by the employees of the ICT network area of ORLEN S.A. |  |  |  |  | Open
125 | 1.1 OT Cyber Security Technical Guidelines for Procurement and Investment | 7.1.11 | f | ICS networks | Direct access from external networks to the OT network (where the ICS is implemented) is prohibited. |  |  |  |  | Open
126 | 1.1 OT Cyber Security Technical Guidelines for Procurement and Investment | 7.1.11 | g | ICS networks | The ICT networks of the ICS must be separated from other networks (including corporate networks) by dedicated firewalls. |  |  |  |  | Open
127 | 1.1 OT Cyber Security Technical Guidelines for Procurement and Investment | 7.1.11 | h | ICS networks | There must be a separate network segment (the OT DMZ) between the OT networks (containing the OT solutions/OT systems/OT devices) and IT networks (containing IT users/IT systems/IT devices/IT corporate users), separated by the NGFW firewall from the corporate and OT networks. |  |  |  |  | Open
128 | 1.1 OT Cyber Security Technical Guidelines for Procurement and Investment | 7.1.11 | i | ICS networks | A dedicated network segment (DMZ OT) must have at least dedicated subnets for the following subareas, in case of the need for more subnets, the approval of the OT Cyber Security Area of ORLEN S.A. is required.: |  |  |  |  | Open
129 | 1.1 OT Cyber Security Technical Guidelines for Procurement and Investment | 7.1.11 | i.& | ICS networks | Subnet for OT cyber security systems – security solutions, monitoring the level of OT cyber security. |  |  |  |  | Open
130 | 1.1 OT Cyber Security Technical Guidelines for Procurement and Investment | 7.1.11 | i.& | ICS networks | Subnet for systems that support the operation of OT Systems. |  |  |  |  | Open
131 | 1.1 OT Cyber Security Technical Guidelines for Procurement and Investment | 7.1.11 | i.& | ICS networks | Dedicated subnetwork for ICT infrastructure management |  |  |  |  | Open
132 | 1.1 OT Cyber Security Technical Guidelines for Procurement and Investment | 7.1.11 | j | ICS networks | According to the model used, OT networks should be segmented and secured within the zones shown below: |  |  |  |  | Open
133 | 1.1 OT Cyber Security Technical Guidelines for Procurement and Investment | 7.1.11 | j.& | ICS networks | Zone 1 – Automation field devices - Equipment classified in Zone 1 has a direct impact on the technological process. Their proper functioning is very important for the continuity and safety of the process. The security of zone 1 equipment should be ensured by using appropriate security mechanisms, including physical protection. - Zone 1 systems include: - Controllers - PLCs - Chromatographs - Meters - Scales - Actuators |  |  |  |  | Open
134 | 1.1 OT Cyber Security Technical Guidelines for Procurement and Investment | 7.1.11 | j.& | ICS networks | Zone 2 – Automation systems Devices classified in Zone 2 are particularly important for business and for protecting people and the environment. The equipment located in this zone functions within the framework of automation systems (DCS, SIS, SCADA), which manage technological processes in an automated manner, as well as carry out processes of optimization, data acquisition and visualization of technological processes. Zone 2 devices include: - Application servers - Engineering stations, - Operator/dispatcher stations, - Elevated consoles (RTUs), - HMI consoles, - DCS backup server. |  |  |  |  | Open
135 | 1.1 OT Cyber Security Technical Guidelines for Procurement and Investment | 7.1.11 | j.& | ICS networks | Zone 3 – Production support systems (DMZ OT) Zone 3 includes equipment that supports technological processes. This zone contains system components that are not critical from the point of view of industrial automation, as they are not responsible for controlling critical technological processes. This zone acts as a separate network segment (e.g., DMZ) between the zones of automation equipment and systems controlling them and the network zone of corporate users, allowing data exchange, remote access, etc. Zone 3 includes, among others: - A file server used to exchange files securely between the business network and the production network, - Antivirus signature server, - Backup solution, |  |  |  |  | Open
136 | 1.1 OT Cyber Security Technical Guidelines for Procurement and Investment | 7.1.11 | j.& | ICS networks | Zone 4 – Corporate network Zone 4 includes ICT systems that support office work. This zone contains system components whose operation does not affect the operation of industrial automation systems. There are implemented, among others: - Accounting and bookkeeping systems, - E-mail systems (e.g. Exchange), - Domain systems (Active Directory) for the office domain, - User workstations. |  |  |  |  | Open
137 | 1.1 OT Cyber Security Technical Guidelines for Procurement and Investment | 7.1.11 | j.& | ICS networks | Zone 5 – External network Zone 5 contains IT systems that are not under the direct control of ORLEN. |  |  |  |  | Open
138 | 1.1 OT Cyber Security Technical Guidelines for Procurement and Investment | 7.1.11 | k | ICS networks | Data flow principle |  |  |  |  | Open
139 | 1.1 OT Cyber Security Technical Guidelines for Procurement and Investment | 7.1.11 | k.& | ICS networks | Use the principle of direct data flow only between adjacent zones. |  |  |  |  | Open
140 | 1.1 OT Cyber Security Technical Guidelines for Procurement and Investment | 7.1.11 | k.& | ICS networks | According to this rule, direct connections between "distant zones" are not allowed, e.g. from zone one it is only possible to connect to zone two. |  |  |  |  | Open
141 | 1.1 OT Cyber Security Technical Guidelines for Procurement and Investment | 7.1.11 | k.& | ICS networks | In the event of a need to exchange data between remote zones, one should need to go through all the protections implemented in the zones between the source and target zones. For example, to access from Zone 5 to Zone 3, one must access Zone 4, and then from Zone 4 to Zone 3. |  |  |  |  | Open
142 | 1.1 OT Cyber Security Technical Guidelines for Procurement and Investment | 7.1.11 | l | ICS networks | The ICT networks of the various ICS systems must be separated from each other, and the flow of information between them must be controlled. |  |  |  |  | Open
143 | 1.1 OT Cyber Security Technical Guidelines for Procurement and Investment | 7.1.11 | m | ICS networks | Redundant traffic generated by the ICS must be removed at the source of that traffic (including but not limited to: traffic to the Internet, unused traffic, redundant traffic between subnets, redundant traffic within subnets). |  |  |  |  | Open
144 | 1.1 OT Cyber Security Technical Guidelines for Procurement and Investment | 7.1.11 | n | ICS networks | All network devices used to connect computer stations, servers, disk arrays (such as: switches, router, firewall) supplied to ICS must have all ports with a capacity of min. 1 GB. All network devices provided to ICS must be configurable: e.g., ability to disable unused ports, block unused accounts and services, SPAN/MIRROR port. |  |  |  |  | Open
145 | 1.1 OT Cyber Security Technical Guidelines for Procurement and Investment | 7.1.11 | o | ICS networks | Switch Port Analyzer (SPAN)/MIRROR PORT functionality (which allows you to dump a copy of network traffic from all other ports to a single port) must be configured on ICS network devices. SPAN / MIRROR ports must operate without affecting the performance and correctness of the ICS and allow the connection of independent solutions. |  |  |  |  | Open
146 | 1.1 OT Cyber Security Technical Guidelines for Procurement and Investment | 7.1.11 | p | ICS networks | It is required to provide infrastructure to forward monitored network traffic at L2, L3, and L3.5 layers to the IDS device and connect the device to the DMZ OT network, including: • Network cabling • Power supply of the device • Installation locations of the device |  |  |  |  | Open
147 | 1.1 OT Cyber Security Technical Guidelines for Procurement and Investment | 7.1.11 | q | ICS networks | In the case of construction of a new OT solution / OT system, the Contractor is obliged to provide OT IDS devices in accordance with the ORLEN standard so that all network traffic in Zone 2 and Zone 3 (L2, L2.5, L3 and L3.5 layers) is monitored. |  |  |  |  | Open
148 | 1.1 OT Cyber Security Technical Guidelines for Procurement and Investment | 7.1.11 | r | ICS networks | All network devices provided to ICS must be configured in accordance with cyber security policies, including disabling unused ports, disabling unused protocols, blocking unused accounts, configuring network devices only through encrypted protocols. |  |  |  |  | Open
149 | 1.1 OT Cyber Security Technical Guidelines for Procurement and Investment | 7.1.11 | s | ICS networks | Network devices should be delivered, deployed and production-ready in the latest stable version with the latest version of patches recommended by the ICS manufacturer. |  |  |  |  | Open
150 | 1.1 OT Cyber Security Technical Guidelines for Procurement and Investment | 7.1.12 |  | Security clearances | Security clearances |  |  |  |  | Open
151 | 1.1 OT Cyber Security Technical Guidelines for Procurement and Investment | 7.1.12 | a | Security clearances | All usernames must be transferred to authorized persons on the Ordering Party's side with the transfer of the complete solution (including administrator accounts, accounts required for maintenance work and all others necessary for the operation of the ICS system). |  |  |  |  | Open
152 | 1.1 OT Cyber Security Technical Guidelines for Procurement and Investment | 7.1.12 | b | Security clearances | All passwords for user accounts must be transferred to authorized persons on the Ordering Party's side with the commissioning of the solution (including administrator accounts, accounts required for maintenance work, and all others necessary for the operation of the ICS system) excluding individual accounts of third-party engineers. |  |  |  |  | Open
153 | 1.1 OT Cyber Security Technical Guidelines for Procurement and Investment | 7.1.12 | c | Security clearances | Security credentials of all administrator accounts excluding individual accounts of third-party engineers used in the ICS system should be placed in the ORLEN S.A. security credential management system. |  |  |  |  | Open
154 | 1.1 OT Cyber Security Technical Guidelines for Procurement and Investment | 7.1.13 |  | Data exchange with external systems | Data exchange with external systems |  |  |  |  | Open
155 | 1.1 OT Cyber Security Technical Guidelines for Procurement and Investment | 7.1.13 | a | Data exchange with external systems | Data exchange with external systems should take place through a dedicated DMZ OT zone. |  |  |  |  | Open
156 | 1.1 OT Cyber Security Technical Guidelines for Procurement and Investment | 7.1.14 |  | Remote access to ICS systems | Remote access to ICS systems |  |  |  |  | Open
157 | 1.1 OT Cyber Security Technical Guidelines for Procurement and Investment | 7.1.14 | a | Remote access to ICS systems | Any remote access to the ICS can be performed only for defined / individual computers using a dedicated solution installed on the Ordering Party's infrastructure. |  |  |  |  | Open
158 | 1.1 OT Cyber Security Technical Guidelines for Procurement and Investment | 7.1.14 | b | Remote access to ICS systems | Remote access must be approved by the Business Owner and the OT Cyber Security Area of the Company. |  |  |  |  | Open
159 | 1.1 OT Cyber Security Technical Guidelines for Procurement and Investment | 7.1.14 | c | Remote access to ICS systems | Remote access must comply with the standard and requirements of the OT ORLEN S.A. Cyber Security Area. Signing a standard ORLEN S.A. agreement on remote access is necessary to launch remote access. |  |  |  |  | Open
160 | 1.1 OT Cyber Security Technical Guidelines for Procurement and Investment | 7.1.14 | d | Remote access to ICS systems | Remote access to ICS is possible only with the use of a dedicated solution authorized in ORLEN S.A. by the Cyber Security area of OT ORLEN S.A. |  |  |  |  | Open
161 | 1.1 OT Cyber Security Technical Guidelines for Procurement and Investment | 7.1.14 | e | Remote access to ICS systems | Remote access will be effected exclusively through solutions running on ORLEN S.A. infrastructure and controlled exclusively through responsible ORLEN S.A. administrators. |  |  |  |  | Open
162 | 1.1 OT Cyber Security Technical Guidelines for Procurement and Investment | 7.1.15 |  | Cybersecurity technical documentation | Cybersecurity technical documentation |  |  |  |  | Open
163 | 1.1 OT Cyber Security Technical Guidelines for Procurement and Investment | 7.1.15 | a | Cybersecurity technical documentation | The Contractor must submit for review by the Company’s OT Cyber Security Area an independent technical documentation in accordance with the cyber security documentation standard (Appendix 1.1.1 OT Cyber Security Configuration Documentation). |  |  |  |  | Open
164 | 1.1 OT Cyber Security Technical Guidelines for Procurement and Investment | 7.1.15 | b | Cybersecurity technical documentation | The Contractor must provide configuration and functional documentation for the supplied cyber security systems. |  |  |  |  | Open
165 | 1.1 OT Cyber Security Technical Guidelines for Procurement and Investment | 7.1.15 | c | Cybersecurity technical documentation | Independent cyber security technical documentation must include, among other things: |  |  |  |  | Open
166 | 1.1 OT Cyber Security Technical Guidelines for Procurement and Investment | 7.1.15 | c.& | Cybersecurity technical documentation | Connection architecture between system components and external systems including, but not limited to, addressing, port numbers and protocols used, data flows. |  |  |  |  | Open
167 | 1.1 OT Cyber Security Technical Guidelines for Procurement and Investment | 7.1.15 | c.& | Cybersecurity technical documentation | Configuration of computer devices, including but not limited to: -operating system settings, -user accounts and their permissions, -disk partitioning with configuration, -network card settings, -configuration of firewalls at the operating system or application level, -software planned / installed / running on individual assets, along with a breakdown of the exceptions required for configuration, -services (planned / launched by individual assets and applications), -ports (planned to be opened/open per asset and application), -antivirus software configuration with information on the exceptions required for configuration, -USB ports and CD / DVD drives settings in the operating system, -BIOS/UEFI settings (including password setting, option to block booting from external media), -LGPO local safety rules and GPO rules, -backup procedures and policies, -list of shared network assets. |  |  |  |  | Open
168 | 1.1 OT Cyber Security Technical Guidelines for Procurement and Investment | 7.1.15 | c.& | Cybersecurity technical documentation | Configuration of network devices: -allocation of connected devices, -configuration of communication ports, -access methods and accounts, -configuration of system services. |  |  |  |  | Open
169 | 1.1 OT Cyber Security Technical Guidelines for Procurement and Investment | 7.1.15 | d | Cybersecurity technical documentation | Backup system, including backup system configuration, backup policy configuration and allocation to individual assets, expected maximum network load, expected backup time. |  |  |  |  | Open
170 | 1.1 OT Cyber Security Technical Guidelines for Procurement and Investment | 7.1.15 | e | Cybersecurity technical documentation | Antivirus system, including, but not limited to, its configuration on a per-asset basis with information on the exceptions required for configuration. |  |  |  |  | Open
171 | 1.1 OT Cyber Security Technical Guidelines for Procurement and Investment | 7.1.16 |  | Backups copies | Backups copies |  |  |  |  | Open
172 | 1.1 OT Cyber Security Technical Guidelines for Procurement and Investment | 7.1.16 | a | Backups copies | The Contractor must provide a backup copy (fully editable source version) with the current ICS configuration that allows to restore the entire delivered solution, |  |  |  |  | Open
173 | 1.1 OT Cyber Security Technical Guidelines for Procurement and Investment | 7.1.16 | b | Backups copies | Backup copies include: -operating system, -system software and software tools, -software, -drivers, -other software necessary for the operation of the ICS, -data. |  |  |  |  | Open
174 | 1.1 OT Cyber Security Technical Guidelines for Procurement and Investment | 7.1.16 | c | Backups copies | If possible, all ICS computer stations and servers, as well as servers, should have the same backup software implemented. |  |  |  |  | Open
175 | 1.1 OT Cyber Security Technical Guidelines for Procurement and Investment | 7.1.16 | d | Backups copies | If backup solutions for OT systems are available at the Ordering Party and can be used for the delivered solution, computer stations and ICS servers must be connected to these solutions. Otherwise: |  |  |  |  | Open
176 | 1.1 OT Cyber Security Technical Guidelines for Procurement and Investment | 7.1.16 | d.& | Backups copies | the Contractor must provide a solution for automatic backup of ICS workstations and servers, |  |  |  |  | Open
177 | 1.1 OT Cyber Security Technical Guidelines for Procurement and Investment | 7.1.16 | d.& | Backups copies | the Contractor must provide the necessary licenses with support for at least the duration of the warranty, |  |  |  |  | Open
178 | 1.1 OT Cyber Security Technical Guidelines for Procurement and Investment | 7.1.16 | d.& | Backups copies | the installed software should be capable of remote configuration, |  |  |  |  | Open
179 | 1.1 OT Cyber Security Technical Guidelines for Procurement and Investment | 7.1.16 | d.& | Backups copies | the Contractor must provide, install and deploy a central management console, |  |  |  |  | Open
180 | 1.1 OT Cyber Security Technical Guidelines for Procurement and Investment | 7.1.16 | d.& | Backups copies | the central console server must be installed on the Ordering Party's infrastructure (provided by the Ordering Party or supplied by the Contractor). |  |  |  |  | Open
181 | 1.1 OT Cyber Security Technical Guidelines for Procurement and Investment | 7.1.16 | d.& | Backups copies | the software enables central management from a single location (i.e. Automatic configuration changes / updates for all other computer stations), |  |  |  |  | Open
182 | 1.1 OT Cyber Security Technical Guidelines for Procurement and Investment | 7.1.16 | d.& | Backups copies | the system must allow central: automatic backup according to the entered plan, manual restoration and backup, verification of the correctness of backups and providing information to the administrator, making configuration changes. |  |  |  |  | Open
183 | 1.1 OT Cyber Security Technical Guidelines for Procurement and Investment | 7.1.17 |  | Procedures | Procedures |  |  |  |  | Open
184 | 1.1 OT Cyber Security Technical Guidelines for Procurement and Investment | 7.1.17 | a | Procedures | Backup/restore procedures. |  |  |  |  | Open
185 | 1.1 OT Cyber Security Technical Guidelines for Procurement and Investment | 7.1.17 | b | Procedures | Procedure for updating the antivirus vaccines and antivirus software. |  |  |  |  | Open
186 | 1.1 OT Cyber Security Technical Guidelines for Procurement and Investment | 7.1.17 | c | Procedures | The procedure for updating the operating system, firmware with a detailed description of the steps to follow to perform the update. Guidelines/recommendations for cyber security events to be monitored by the Ordering Party. |  |  |  |  | Open
187 | 1.1 OT Cyber Security Technical Guidelines for Procurement and Investment | 7.2 |  | Cybersecurity acceptance tests | Cybersecurity acceptance tests |  |  |  |  | Open
188 | 1.1 OT Cyber Security Technical Guidelines for Procurement and Investment | 7.2 | 1 | Cybersecurity acceptance tests | The Contractor is required to report readiness for acceptance of implemented/upgraded solutions or task stage (including: ICS, cyber security) on cyber security no later than 2 weeks before the scheduled acceptance date of the implemented/upgraded solutions (e.g., 2 weeks before the completion of SAT (Site Acceptance Test), i.e., acceptance testing of the implemented/upgraded solution at the site). |  |  |  |  | Open
189 | 1.1 OT Cyber Security Technical Guidelines for Procurement and Investment | 7.2 | 2 | Cybersecurity acceptance tests | The prerequisite for notification of readiness for acceptance of the implemented/upgraded solutions or stage of the task is: |  |  |  |  | Open
190 | 1.1 OT Cyber Security Technical Guidelines for Procurement and Investment | 7.2 | 2.a | Cybersecurity acceptance tests | Submission of complete Cyber Security Configuration Documentation of all components of the deployed/upgraded solution to be accepted being a standard of ORLEN S.A. (Appendix 1.1.1 OT Cyber Security Configuration Documentation) through a data exchange system that complies with the Company's standard, |  |  |  |  | Open
191 | 1.1 OT Cyber Security Technical Guidelines for Procurement and Investment | 7.2 | 2.b | Cybersecurity acceptance tests | Provision of configuration snapshots taken for all components of the deployed/upgraded solution to be accepted (for this purpose, the procedure found in Appendix 1.1.2 Current OT Cyber Security Configuration can be used) through a data exchange system compliant with the Company's standard, |  |  |  |  | Open
192 | 1.1 OT Cyber Security Technical Guidelines for Procurement and Investment | 7.2 | 2.c | Cybersecurity acceptance tests | Provision of additional acceptance documents (e.g., license delivery report, functional documentation of the system) enabling acceptance to be carried out through a data exchange system in accordance with the Company's standard. |  |  |  |  | Open
193 | 1.1 OT Cyber Security Technical Guidelines for Procurement and Investment | 7.2 | 3 | Cybersecurity acceptance tests | Reporting of readiness for acceptance should be made through the data exchange system in accordance with the standard of the respective Company and to IOT@orlen.pl |  |  |  |  | Open
194 | 1.1 OT Cyber Security Technical Guidelines for Procurement and Investment | 7.2 | 3.a | Cybersecurity acceptance tests | In the subject line of the message, enter a text consisting of: -first segment – Name of the Company e.g. “ORLEN”, -second segment – "Acceptance Tests – ", -third segment – the number of the investment task, e.g. “123456789”, e.g. ORLEN Acceptance Test – 123456789", |  |  |  |  | Open
195 | 1.1 OT Cyber Security Technical Guidelines for Procurement and Investment | 7.2 | 3.b | Cybersecurity acceptance tests | In the body of the message, enter information about the scope of the task prepared for acceptance, e.g.: I report for acceptance phase I of the investment task in ORLEN with the number 123456789 in the field of replacement of network equipment – name Switch 1, Switch 2 on installations DRW II, DRW III. |  |  |  |  | Open
196 | 1.1 OT Cyber Security Technical Guidelines for Procurement and Investment | 7.2 | 4 | Cybersecurity acceptance tests | As part of the tests to be conducted, the Contractor shall be obliged to provide support to the OT Cyber Security Area of the Company and ORLEN S.A.'s OT Cyber Security Area throughout the period of execution of the Cyber Security Acceptance Tests, including the provision of an environment enabling the required tests. |  |  |  |  | Open
197 | 1.1 OT Cyber Security Technical Guidelines for Procurement and Investment | 7.2 | 5 | Cybersecurity acceptance tests | As part of the acceptance testing , the OT Cyber Security Area of the Company / OT Cyber Security Area of ORLEN S.A. may review the cyber security of the solutions implemented by the Contractor, including: |  |  |  |  | Open
198 | 1.1 OT Cyber Security Technical Guidelines for Procurement and Investment | 7.2 | 5.a | Cybersecurity acceptance tests | Verify the performed "Hardening of ICS components (servers, stations, network devices)" of this standard in terms of: |  |  |  |  | Open
199 | 1.1 OT Cyber Security Technical Guidelines for Procurement and Investment | 7.2 | 5.a.& | Cybersecurity acceptance tests | disabling of logical access to USB ports, floppy drive, CD / DVD, |  |  |  |  | Open
200 | 1.1 OT Cyber Security Technical Guidelines for Procurement and Investment | 7.2 | 5.a.& | Cybersecurity acceptance tests | implementation of appropriate cyber security policies (configurations), |  |  |  |  | Open
201 | 1.1 OT Cyber Security Technical Guidelines for Procurement and Investment | 7.2 | 5.a.& | Cybersecurity acceptance tests | running of firewalls accessible from the operating system and general rule verification, |  |  |  |  | Open
202 | 1.1 OT Cyber Security Technical Guidelines for Procurement and Investment | 7.2 | 5.a.& | Cybersecurity acceptance tests | verification of whether unused applications have been uninstalled, |  |  |  |  | Open
203 | 1.1 OT Cyber Security Technical Guidelines for Procurement and Investment | 7.2 | 5.a.& | Cybersecurity acceptance tests | verification of whether unused ports have been closed, |  |  |  |  | Open
204 | 1.1 OT Cyber Security Technical Guidelines for Procurement and Investment | 7.2 | 5.a.& | Cybersecurity acceptance tests | verification of whether unused services, protocols and network cards have been disabled |  |  |  |  | Open
205 | 1.1 OT Cyber Security Technical Guidelines for Procurement and Investment | 7.2 | 5.a.& | Cybersecurity acceptance tests | verification of shared network assets (including directories), |  |  |  |  | Open
206 | 1.1 OT Cyber Security Technical Guidelines for Procurement and Investment | 7.2 | 5.a.& | Cybersecurity acceptance tests | verification of BIOS protections (password, USB boot lock). |  |  |  |  | Open
207 | 1.1 OT Cyber Security Technical Guidelines for Procurement and Investment | 7.2 | 5.b | Cybersecurity acceptance tests | Verification of the implemented solution for "Operating System Patch Management" of this standard in terms of: |  |  |  |  | Open
208 | 1.1 OT Cyber Security Technical Guidelines for Procurement and Investment | 7.2 | 5.b.& | Cybersecurity acceptance tests | installing on all the operator/engineer stations and servers indicated in the cyber security documentation of the currently supported operating system, certain applications along with the latest version of patches recommended by the ICS manufacturer, |  |  |  |  | Open
209 | 1.1 OT Cyber Security Technical Guidelines for Procurement and Investment | 7.2 | 5.b.& | Cybersecurity acceptance tests | implementing a solution for updating computer stations and ICS servers, |  |  |  |  | Open
210 | 1.1 OT Cyber Security Technical Guidelines for Procurement and Investment | 7.2 | 5.b.& | Cybersecurity acceptance tests | connecting to the upgraded solution of all components of the solution being implemented/upgraded. |  |  |  |  | Open
211 | 1.1 OT Cyber Security Technical Guidelines for Procurement and Investment | 7.2 | 5.c | Cybersecurity acceptance tests | Verification of solutions in the area of "Antivirus system protection with an automatically updated vaccine database (validated signatures)" under this standard in the following scope: |  |  |  |  | Open
212 | 1.1 OT Cyber Security Technical Guidelines for Procurement and Investment | 7.2 | 5.c.& | Cybersecurity acceptance tests | implemented antivirus protection with an automatically updated vaccine definition database (validated signatures) within the scope of this standard |  |  |  |  | Open
213 | 1.1 OT Cyber Security Technical Guidelines for Procurement and Investment | 7.2 | 5.c.& | Cybersecurity acceptance tests | general verification of scanning policies, |  |  |  |  | Open
214 | 1.1 OT Cyber Security Technical Guidelines for Procurement and Investment | 7.2 | 5.c.& | Cybersecurity acceptance tests | general verification of the connection to the solution to update all components of the implemented/upgraded solution. |  |  |  |  | Open
215 | 1.1 OT Cyber Security Technical Guidelines for Procurement and Investment | 7.2 | 5.d | Cybersecurity acceptance tests | Verification of the implemented "Antimalware system protection" of this standard in terms of: -implementation of the solution to the extent described in this standard, |  |  |  |  | Open
216 | 1.1 OT Cyber Security Technical Guidelines for Procurement and Investment | 7.2 | 5.e | Cybersecurity acceptance tests | Verification of the implementation of "Compliance" of this standard in terms of: -implementation of the solution for this standard. |  |  |  |  | Open
217 | 1.1 OT Cyber Security Technical Guidelines for Procurement and Investment | 7.2 | 5.f | Cybersecurity acceptance tests | Verification of the use of the "Jump Server" of this standard in terms of: -use of the solution for this standard. |  |  |  |  | Open
218 | 1.1 OT Cyber Security Technical Guidelines for Procurement and Investment | 7.2 | 5.g | Cybersecurity acceptance tests | Performance of a general verification of compliance in the "Authorization and authentication" scope of this standard in terms of: |  |  |  |  | Open
219 | 1.1 OT Cyber Security Technical Guidelines for Procurement and Investment | 7.2 | 5.g.& | Cybersecurity acceptance tests | verification of locking or deleting default accounts in the operating system, |  |  |  |  | Open
220 | 1.1 OT Cyber Security Technical Guidelines for Procurement and Investment | 7.2 | 5.g.& | Cybersecurity acceptance tests | verification of the implementation of named accounts for ICS system administrators, |  |  |  |  | Open
221 | 1.1 OT Cyber Security Technical Guidelines for Procurement and Investment | 7.2 | 5.g.& | Cybersecurity acceptance tests | verification of the use of local accounts, |  |  |  |  | Open
222 | 1.1 OT Cyber Security Technical Guidelines for Procurement and Investment | 7.2 | 5.g.& | Cybersecurity acceptance tests | granting remote access to ICS components only for individual access accounts with this standard, |  |  |  |  | Open
223 | 1.1 OT Cyber Security Technical Guidelines for Procurement and Investment | 7.2 | 5.h | Cybersecurity acceptance tests | General verification of the implementation of policies to manage passwords. |  |  |  |  | Open
224 | 1.1 OT Cyber Security Technical Guidelines for Procurement and Investment | 7.2 | 5.i | Cybersecurity acceptance tests | Verification of the implementation of the "System for collecting logs from ICS components and sending logs to the central SIEM class solution" of this standard in terms of: |  |  |  |  | Open
225 | 1.1 OT Cyber Security Technical Guidelines for Procurement and Investment | 7.2 | 5.i.& | Cybersecurity acceptance tests | implementation of a system for collecting logs from ICS components and transferring logs to a central SIEM-class solution in accordance with the described requirements, |  |  |  |  | Open
226 | 1.1 OT Cyber Security Technical Guidelines for Procurement and Investment | 7.2 | 5.i.& | Cybersecurity acceptance tests | general verification of the configuration of audit policies for recording events in accordance with the ORLEN S.A. policy, |  |  |  |  | Open
227 | 1.1 OT Cyber Security Technical Guidelines for Procurement and Investment | 7.2 | 5.i.& | Cybersecurity acceptance tests | general verification of the availability of events from all components of the deployed/upgraded solution described in the standard in LogCollector, |  |  |  |  | Open
228 | 1.1 OT Cyber Security Technical Guidelines for Procurement and Investment | 7.2 | 5.j | Cybersecurity acceptance tests | Verification of the implementation of Infrastructure requirements in terms of: -the implementation of cable markings for cyber security systems, -the method of execution of power supply for cyber security systems, |  |  |  |  | Open
229 | 1.1 OT Cyber Security Technical Guidelines for Procurement and Investment | 7.2 | 5.k | Cybersecurity acceptance tests | Performance of the verification of the applied configuration and architecture from the network area from a cyber security perspective: |  |  |  |  | Open
230 | 1.1 OT Cyber Security Technical Guidelines for Procurement and Investment | 7.2 | 5.k.& | Cybersecurity acceptance tests | implementation of a cyber security solution from the Network area in accordance with the requirements described in the "Network" of this standard, |  |  |  |  | Open
231 | 1.1 OT Cyber Security Technical Guidelines for Procurement and Investment | 7.2 | 5.k.& | Cybersecurity acceptance tests | verification of connection to the IT firewall (where this is required), |  |  |  |  | Open
232 | 1.1 OT Cyber Security Technical Guidelines for Procurement and Investment | 7.2 | 5.k.& | Cybersecurity acceptance tests | outbound traffic (only outbound traffic accepted by the Ordering Party from the solution network is allowed), |  |  |  |  | Open
233 | 1.1 OT Cyber Security Technical Guidelines for Procurement and Investment | 7.2 | 5.k.& | Cybersecurity acceptance tests | verification of network device ports, |  |  |  |  | Open
234 | 1.1 OT Cyber Security Technical Guidelines for Procurement and Investment | 7.2 | 5.k.& | Cybersecurity acceptance tests | verification of SPANPORT configuration, |  |  |  |  | Open
235 | 1.1 OT Cyber Security Technical Guidelines for Procurement and Investment | 7.2 | 5.k.& | Cybersecurity acceptance tests | verification of the configuration of network devices in accordance with the cyber security guidelines of this standard, |  |  |  |  | Open
236 | 1.1 OT Cyber Security Technical Guidelines for Procurement and Investment | 7.2 | 5.l | Cybersecurity acceptance tests | Performing verification of the applied configuration in terms of Security Assertions in accordance with the requirements of this standard: -performing general verification of system accounts in the operating systems of operator/engineer stations and servers, |  |  |  |  | Open
237 | 1.1 OT Cyber Security Technical Guidelines for Procurement and Investment | 7.2 | 5.m | Cybersecurity acceptance tests | Collecting the full configuration of all available components of the solution using available tools (e.g., using scripts, Appendix 1.1.2 Current Configuration of OT Cyber Security), |  |  |  |  | Open
238 | 1.1 OT Cyber Security Technical Guidelines for Procurement and Investment | 7.2 | 5.n | Cybersecurity acceptance tests | Performing a vulnerability scan of all available components of the solution, using available tools. |  |  |  |  | Open
239 | 1.1 OT Cyber Security Technical Guidelines for Procurement and Investment | 7.2 | 6 | Cybersecurity acceptance tests | In the event that the OT Cyber Security Area of the Company detects non-compliance, the Contractor shall be obliged to promptly rectify the non-compliance and re-notify the readiness for acceptance of the implemented/upgraded solutions or phase of the cyber security task no later than 2 weeks before the agreed date for rectification of defects. |  |  |  |  | Open
240 | 1.1.1 OT Cyber Security Configuration Documentation | 1 |  | Cyber security configuration documentation | The following paragraphs will describe in detail the requirements in terms of the data to be collected. The complete information should be entered into an excel file, which is attached to this document (Appendix 1.1.5. Cyber security Configuration Documentation – Data sheet). If individual components are not present in the implemented solution, an annotation should be made in the corresponding sheet of the excel file: Not applicable. Below is an example – for a system where virtualization has not been applied, it will not be applicable to fill out the sheet on virtual machines |  |  |  |  | Open
241 | 1.1.1 OT Cyber Security Configuration Documentation | 2 |  | General Information | The first sheet contains basic information about the system being implemented/upgraded |  |  |  |  | Open
242 | 1.1.1 OT Cyber Security Configuration Documentation | 3 |  | INDEX LIST | A sheet with a list of indexes and references to individual sheets. If you need to add additional sheets for network devices, add them in Group 3 (Network Devices): |  |  |  |  | Open
243 | 1.1.1 OT Cyber Security Configuration Documentation | 4 |  | Network diagrams | In this sheet, provide a diagram of the implemented/upgraded infrastructure. The scope of implementation/upgrade should be clearly marked on the diagram. The posted document must be in a format that allows scaling and contains all details legibly. |  |  |  |  | Open
244 | 1.1.1 OT Cyber Security Configuration Documentation | 5 |  | Infrastructure | In this sheet, enter the set of equipment used for the implemented/upgraded solution. You need to consider devices such as virtualizer hosts, disk arrays, virtual and physical servers, virtual and physical workstations/operators/engineers, thin clients, network devices such as switches, routers, etc. |  |  |  |  | Open
245 | 1.1.1 OT Cyber Security Configuration Documentation | 6 |  | Log_Sources | The sheet is a form for enriching log sources for ORLEN Group’s SIEM solution. Only the blue fields should be completed, leaving the indexes (yellow fields) unchanged. |  |  |  |  | Open
246 | 1.1.1 OT Cyber Security Configuration Documentation | 7 |  | Firewalls_Settings | Configure firewalls accessible from the operating system or antivirus system so that only services and ports that are used in the operation of the ICS and cyber security systems are accessible. |  |  |  |  | Open
247 | 1.1.1 OT Cyber Security Configuration Documentation | 8 |  | Applications_List | A complete list of software installed on each asset that is used during the operation of ICS and cyber security systems. |  |  |  |  | Open
248 | 1.1.1 OT Cyber Security Configuration Documentation | 9 |  | Systems Services | A complete list of services, on individual assets, that are used during the operation of ICS and cyber security systems |  |  |  |  | Open
249 | 1.1.1 OT Cyber Security Configuration Documentation | 10 |  | Local Accounts | A list of all local accounts used in deployed/modified ICS and cyber security systems |  |  |  |  | Open
250 | 1.1.1 OT Cyber Security Configuration Documentation | 11 |  | Domain Account | A list of all domain accounts used in deployed/modified ICS and cyber security systems |  |  |  |  | Open
251 | 1.1.1 OT Cyber Security Configuration Documentation | 12 |  | AD_OU | A list of all organizational units in the domain used in implemented/modified ICS and cyber security systems. Along with the name of the OU, include the full path for each OU and the number of items in each OU (such as the number of user accounts or computer accounts). |  |  |  |  | Open
252 | 1.1.1 OT Cyber Security Configuration Documentation | 13 |  | GPO | The GPO sheet should include Export of GPO policies used in deployed/modified ICS and cyber security systems |  |  |  |  | Open
253 | 1.1.1 OT Cyber Security Configuration Documentation | 14 |  | Name_of_device_L2 | Full network device configuration (for L2 layer). Include a snapshot of the configuration from the device in the Running Config field. If more devices are used – add the appropriate data sheets (With completion and linkage on the INDEX sheet). |  |  |  |  | Open
254 | 1.1.1 OT Cyber Security Configuration Documentation | 15 |  | Name_of_device_L3 | Full network device configuration (for L3 layer). Include a snapshot of the configuration from the device in the Running Config field. If more devices are used – add the appropriate data sheets (With completion and linkage on the INDEX sheet). |  |  |  |  | Open
255 | 1.1.1 OT Cyber Security Configuration Documentation | 16 |  | TLS certificate | Details of the certificates used |  |  |  |  | Open
256 | 1.1.1 OT Cyber Security Configuration Documentation | 17 |  | vSphere Host configuration | A sheet containing full configuration of virtualizers |  |  |  |  | Open
257 | 1.1.1 OT Cyber Security Configuration Documentation | 18 |  | VM list and resources | A sheet with a complete list of virtual machines and their hardware configuration. |  |  |  |  | Open
258 | 1.1.1 OT Cyber Security Configuration Documentation | 19 |  | Labels | Labels for cabling |  |  |  |  | Open
259 | 1.1.2 Current OT Cyber Security Configuration | 1 |  | Gathering the information needed to perform Cyber Security Acceptance Tests | The configuration aspects of the system should be collected from all computer stations / servers / network devices, etc. Each command should be verified in terms of whether it is supported on the operating system with the configuration used and does not cause undesirable actions. The commands have been tested on Win7, Win10, Windows Server 2008 R2, Windows Server 2016 in English version) in the configuration used on the test solutions. |  |  |  |  | Open
260 | 1.1.2 Current OT Cyber Security Configuration | 1 |  | Preparing the directory | Preparing the directory where you will collect files with the results of each command |  |  |  |  | Open
261 | 1.1.2 Current OT Cyber Security Configuration | 2 |  | Data collection | Gather information about the component's configuration (computer name, OS version, Serial No., Domain, installation date, installed software and patches, network card and firewall settings, list of users and user groups, list of services, asset loads, etc.). Please verify the acquired information with the data posted in the OT_Data.xlsx file in the Installation name tab. If discrepancies are found, please update in the OT_Dane.xlsx file |  |  |  |  | Open
262 | 1.1.2 Current OT Cyber Security Configuration | 2 | 2.1 | Data collection | BIOS and serial number information |  |  |  |  | Open
263 | 1.1.2 Current OT Cyber Security Configuration | 2 | 2.2 | Data collection | Information about the system |  |  |  |  | Open
264 | 1.1.2 Current OT Cyber Security Configuration | 2 | 2.3 | Data collection | Information about the configuration of access accounts |  |  |  |  | Open
265 | 1.1.2 Current OT Cyber Security Configuration | 2 | 2.4 | Data collection | User account information |  |  |  |  | Open
266 | 1.1.2 Current OT Cyber Security Configuration | 2 | 2.5 | Data collection | Information about the accounts of individual users (especially administrative ones) |  |  |  |  | Open
267 | 1.1.2 Current OT Cyber Security Configuration | 2 | 2.6 | Data collection | Information about groups of user accounts, for example |  |  |  |  | Open
268 | 1.1.2 Current OT Cyber Security Configuration | 2 | 2.6.1 | Data collection | For computers other than the domain controller |  |  |  |  | Open
269 | 1.1.2 Current OT Cyber Security Configuration | 2 | 2.6.2 | Data collection | For the domain controller |  |  |  |  | Open
270 | 1.1.2 Current OT Cyber Security Configuration | 2 | 2.7 | Data collection | Information about individual user groups |  |  |  |  | Open
271 | 1.1.2 Current OT Cyber Security Configuration | 2 | 2.7.1 | Data collection | For computers other than the domain controller |  |  |  |  | Open
272 | 1.1.2 Current OT Cyber Security Configuration | 2 | 2.7.1 | Data collection | For the domain controller |  |  |  |  | Open
273 | 1.1.2 Current OT Cyber Security Configuration | 2 | 2.8 | Data collection | Information about installed software |  |  |  |  | Open
274 | 1.1.2 Current OT Cyber Security Configuration | 2 | 2.9 | Data collection | Information about system processes |  |  |  |  | Open
275 | 1.1.2 Current OT Cyber Security Configuration | 2 | 2.10 | Data collection | Information about mounted network shares |  |  |  |  | Open
276 | 1.1.2 Current OT Cyber Security Configuration | 2 | 2.11 | Data collection | Information about shared assets |  |  |  |  | Open
277 | 1.1.2 Current OT Cyber Security Configuration | 2 | 2.12 | Data collection | Disk information |  |  |  |  | Open
278 | 1.1.2 Current OT Cyber Security Configuration | 2 | 2.13 | Data collection | Acquire information about installed patches in the operating system |  |  |  |  | Open
279 | 1.1.2 Current OT Cyber Security Configuration | 2 | 2.14 | Data collection | Information about the configuration of network cards |  |  |  |  | Open
280 | 1.1.2 Current OT Cyber Security Configuration | 2 | 2.15 | Data collection | Information about the status of network connections |  |  |  |  | Open
281 | 1.1.2 Current OT Cyber Security Configuration | 2 | 2.16 | Data collection | Information about the configuration of the system firewall |  |  |  |  | Open
282 | 1.1.2 Current OT Cyber Security Configuration | 2 | 2.17 | Data collection | Information on connections |  |  |  |  | Open
283 | 1.1.2 Current OT Cyber Security Configuration | 2 | 2.18 | Data collection | Information about system services |  |  |  |  | Open
284 | 1.1.2 Current OT Cyber Security Configuration | 2 | 2.19 | Data collection | Information about the Security Policy configuration – Local security policies |  |  |  |  | Open
285 | 1.1.2 Current OT Cyber Security Configuration | 2 | 2.20 | Data collection | Information about the Local Group Policy / Global Group Policy configuration |  |  |  |  | Open
286 | 1.1.2 Current OT Cyber Security Configuration | 2 | 2.21 | Data collection | GPO policy configuration information (for domain controller only) |  |  |  |  | Open
287 | 1.1.2 Current OT Cyber Security Configuration | 3 |  | Network connection test | Make an attempt to switch from OT to IT networks, for example, by using the command |  |  |  |  | Open
288 | 1.1.3 OT Cyber Security Log Management Procedure | 3 |  | Scope of application | The log management procedure at ORLEN S.A., hereinafter referred to as the procedure, regulates the collection of information on events from multiple sources of ICS systems, including security software such as anti-virus software, firewalls, intrusion detection and prevention systems (IDPS), operating systems on servers, workstations and network devices, applications and other sources that provide the level of risk approval required by the risk analysis. |  |  |  |  | Open
289 | 1.1.3 OT Cyber Security Log Management Procedure | 4 |  | General requirements | General requirements |  |  |  |  | Open
290 | 1.1.3 OT Cyber Security Log Management Procedure | 4 | 4.1 | Source of data | The primary source of data is logs generated by systems, devices and applications. The standard types of logs that are collected at ORLEN S.A. include. |  |  |  |  | Open
291 | 1.1.3 OT Cyber Security Log Management Procedure | 4 | 4.2 | Syslog sources | The Logging Protocol system facilitates the transmission of information from many different types of devices and applications to a central server, known as a log server, in a specific message format. This logging protocol is a key part of infrastructure monitoring (network devices, applications) and allows tracking the overall status of devices through simplified log message management. Below is an example of the network architecture used at ORLEN S.A. for collecting syslog events. |  |  |  |  | Open
292 | 1.1.3 OT Cyber Security Log Management Procedure | 4 | 4.2.1 | General scheme – Syslog | Corporate Lan L4 ; DMZ ( Syslog Collector); Industrial Control system send logs to collector; |  |  |  |  | Open
293 | 1.1.3 OT Cyber Security Log Management Procedure | 4 | 4.3 | Windows Sources – Windows Event Forwarding | The Windows Event Log is a detailed record of system, security and application-related events stored in the Windows operating system. Collection of events from Windows systems (Windows Event Log) should take place in accordance with the presented network architecture used in ORLEN S.A. based on a subscription to Windows Event Forwarding functionality. |  |  |  |  | Open
294 | 1.1.3 OT Cyber Security Log Management Procedure | 4 | 4.3.1 | General scheme – Windows Event Forwarding | Corporate Lan L4 ; DMZ ( Windows Event Forwarder)); Industrial Control system send logs to collector by WinRM and Windows system tehnology; Detailed information regarding the configuration of each solution will be provided to the bidder upon request after signing the agreement. It is allowed to implement another solution after approval of the OT Cyber Security Area of ORLEN S.A |  |  |  |  | Open
295 | 1.1.4 OT Architecture | 1 |  | OT Architecture | [5 empty] | Open
296 | 1.1.4 OT Architecture | 1 |  | L 4.0 | System Vendor; ISP; VPN; L 4.0 (DC Cyber; SIEM; Up stream Servers; PAM; IDS; Antymalwer; Antyvirus; SNTP); |  |  |  |  | Open
297 | 1.1.4 OT Architecture | 1 |  | L 3.5 | Local Cyber ( IDS; Event Collestor; Syslog Collector; Down stream Servers; Patchs) Local DMZ ( Historian; APC, Data exchange collector) |  |  |  |  | Open
298 | 1.1.4 OT Architecture | 1 |  | L 3 & L2.5 | DCS; SCADA; others Servers; Distribution switches ( L2) |  |  |  |  | Open
299 | 1.1.4 OT Architecture | 1 |  | L2 | Access switches (L2); PLC and other devices |  |  |  |  | Open
300 | 1.1.5. Cyber security Configuration Documentation – Data sheet | 1 |  | 1 | Complaiance with Appendix 1.1.1 OT Cyber Security configuration documentation |  |  |  |  | Open
301 | 1.2 OT ICT Security Rules | PRE |  | Introduction | Introduction |  |  |  |  | Open
302 | 1.2 OT ICT Security Rules | PRE | 1.1 | Introduction | This document has been prepared on the basis of the current ICT Security Policy in the Group and defines the principles to which all users and engineers of OT systems should adhere. |  |  |  |  | Open
303 | 1.2 OT ICT Security Rules | PRE | 1.2 | Introduction | ICTSP sets out the principles, the fulfillment of which will ensure the appropriate level of ICT Security of IT ICT and OT Systems Assets in the Company (ensuring Confidentiality, Availability, Integrity and Accountability) as well as ensuring compliance of actions taken in the area of protection of IT ICT and OT Systems Assets with legal regulations in force in the Republic of Poland. |  |  |  |  | Open
304 | 1.2 OT ICT Security Rules | PRE | 1.3 | Introduction | The IT ICT and OT Assets of the Company may be used by Users only in accordance with the rules set forth in the ICTSP and in accordance with other applicable internal regulations and generally applicable laws. Failure to comply with the above rules may result, at the very least, in the restriction or revocation of the permissions to use the respective IT ICT and OT Systems Assets. |  |  |  |  | Open
305 | 1.2 OT ICT Security Rules | PRE | 1.4 | Introduction | The Company shall not be liable for any damages to Users related to the use of IT ICT and OT Systems Assets of the Company contrary to this Policy. |  |  |  |  | Open
306 | 1.2 OT ICT Security Rules | PRE | 2 | Purpose of protection of IT ICT and OT Systems Assets | Purpose of protection of IT ICT and OT Systems Assets |  |  |  |  | Open
307 | 1.2 OT ICT Security Rules | PRE | 2.1 | Purpose of protection of IT ICT and OT Systems Assets | The primary objective of protecting IT ICT and OT Systems Assets is the efficient, effective and consistent management of ICT Security/Cyber Security based on recognized norms, standards and good practices, ensuring the implementation of the Company's business strategy as well as compliance with laws and regulations consequently leading to an appropriate level of cyber security of the Group. |  |  |  |  | Open
308 | 1.2 OT ICT Security Rules | PRE | 2.2 | Purpose of protection of IT ICT and OT Systems Assets | An important aspect of the approach to the protection of IT ICT and OT Systems Assets is the cyber security of OT Systems that manage the operation and supervision of production and distribution facilities and installations. |  |  |  |  | Open
309 | 1.2 OT ICT Security Rules | PRE |  | Scope of application | Scope of application |  |  |  |  | Open
310 | 1.2 OT ICT Security Rules | PRE | 3.1 | Scope of application | The primary and overriding document in relation to other documentation defining the Company's ICT security policies is this ICTSP. |  |  |  |  | Open
311 | 1.2 OT ICT Security Rules | PRE | 3.2 | Scope of application | The ICTSP covers all IT ICT, OT Systems and Users Assets, and contains a set of rules and roles defining the duties and responsibilities in the security area of IT ICT Assets and OT Systems. |  |  |  |  | Open
312 | 1.2 OT ICT Security Rules | PRE | 3.3 | Scope of application | The rules and requirements set forth in the ICTSP apply to all Users. |  |  |  |  | Open
313 | 1.2 OT ICT Security Rules | PRE | 4 | Scope of application | Employees and associates of the Group (persons using, among other things, computers owned by the Group) are required to: |  |  |  |  | Open
314 | 1.2 OT ICT Security Rules | PRE | 4.1 | Scope of application | Become familiar with the contents of this Policy |  |  |  |  | Open
315 | 1.2 OT ICT Security Rules | PRE | 4.2 | Scope of application | Comply with the applicable rules, requirements, procedures and instructions in the field of ICT Security/Cyber Security set forth in particular in this Policy. |  |  |  |  | Open
316 | 1.2 OT ICT Security Rules | PRE | 4.3 | Scope of application | Completing dedicated ICTSP training on the e-Learning platform, including repeating the training every two years. |  |  |  |  | Open
317 | 1.2 OT ICT Security Rules | PRE | 5 | Scope of application | Other Users are required to comply with the applicable policies, requirements, procedures and instructions on ICT Security/Cyber Security as set forth in particular in this Policy. |  |  |  |  | Open
318 | 1.2 OT ICT Security Rules | PRE |  | Roles and responsibilities | Roles and responsibilities |  |  |  |  | Open
319 | 1.2 OT ICT Security Rules | PRE | 1 | Roles and responsibilities | Use of IT ICT and OT Systems Assets in violation of the rules set forth in the ICTSP shall be considered a violation of the adopted security rules and shall be subject to the consequences provided for in such cases, i.e. temporary or permanent revocation of permissions to IT ICT and/or OT Systems Assets. |  |  |  |  | Open
320 | 1.2 OT ICT Security Rules | PRE | 2 | Third Parties | a detailed description of the duties and rules dedicated to Users can be found in the body of the ICTSP. Their responsibilities also include: |  |  |  |  | Open
321 | 1.2 OT ICT Security Rules | PRE | 2.1 | Third Parties | Adhering to the ICT Security / Cyber Security rules established and communicated by ORLEN, including those defined by this ICTSP. |  |  |  |  | Open
322 | 1.2 OT ICT Security Rules | PRE | 2.2 | Third Parties | Ensuring the performance of their duties under the arrangements with ORLEN in a manner that prevents loss of Confidentiality, Integrity and Availability of IT ICT and OT Systems Assets. |  |  |  |  | Open
323 | 1.2 OT ICT Security Rules | PRE | 2.3 | Third Parties | Preventing unauthorized access to IT ICT and OT Systems Assets provided by ORLEN. |  |  |  |  | Open
324 | 1.2 OT ICT Security Rules | PRE | 2.4 | Third Parties | Not disclosing current or previously used personal passwords, workgroup passwords, and other means of authentication on IT ICT and OT Systems Assets. |  |  |  |  | Open
325 | 1.2 OT ICT Security Rules | PRE | 2.5 | Third Parties | Using only ORLEN approved protocols, services and permissions. |  |  |  |  | Open
326 | 1.2 OT ICT Security Rules | PRE | 2.6 | Third Parties | Using the IT ICT and OT Systems Assets and services provided by ORLEN only for the purpose of implementing the subject matter of the contact or agreement, within the scope of approved permissions and with due diligence in their use. |  |  |  |  | Open
327 | 1.2 OT ICT Security Rules | PRE | 2.7 | Third Parties | Immediately notifying of any violations of the rules or incidents of ICT security in connection with the granted access to IT ICT and OT Systems Assets, in accordance with the rules in force in ORLEN, in this respect (here: reporting to ORLEN HelpDesk). |  |  |  |  | Open
328 | 1.2 OT ICT Security Rules | PRE | 2.8 | Third Parties | The Third Party shall be responsible for the consequences of ICT security breaches when they are the result of the Third Party's failure to comply with applicable requirements, negligence or insufficient security of IT ICT and OT Systems Assets. |  |  |  |  | Open
329 | 1.2 OT ICT Security Rules | GEN |  | Basic principles of access management | Basic principles of access management |  |  |  |  | Open
330 | 1.2 OT ICT Security Rules | GEN | 1.1 | Basic principles of access management | Users should prevent unauthorized access, security breaches, theft or damage to IT ICT and OT Systems Assets |  |  |  |  | Open
331 | 1.2 OT ICT Security Rules | GEN | 1.2 | Basic principles of access management | The scope of permissions to IT ICT Assets and OT Systems of each User should be limited to the minimum necessary for the performance of official duties |  |  |  |  | Open
332 | 1.2 OT ICT Security Rules | GEN | 1.3 | Basic principles of access management | The granting of permissions to a User to a particular IT ICT and OT Systems Asset must be done formally, in accordance with the applicable regulations for the management of User permissions. |  |  |  |  | Open
333 | 1.2 OT ICT Security Rules | GEN | 1.4 | Basic principles of access management | Access to IT ICT and OT Systems Data and Assets for Users shall be implemented in a manner consistent with the decision of the IT Business Owner or OT Business Owner and Cyber Security Area, respectively. The Business Owner and the Cyber Security Area shall decide whether access is implemented using equipment (computer, smartphone, tablet, etc.) owned by the Group or by the User. |  |  |  |  | Open
334 | 1.2 OT ICT Security Rules | GEN |  | Confidentiality and security of IT ICT and OT Systems Assets | Confidentiality and security of IT ICT and OT Systems Assets |  |  |  |  | Open
335 | 1.2 OT ICT Security Rules | GEN | 2.1 | Confidentiality and security of IT ICT and OT Systems Assets | Any information about IT ICT Assets and OT Systems, the disclosure of which may cause a loss of IT ICT Security, should not be disclosed to Users or any other unauthorized person. |  |  |  |  | Open
336 | 1.2 OT ICT Security Rules | GEN | 2.2 | Confidentiality and security of IT ICT and OT Systems Assets | Information about the nature, functionality, security and control measures applied, the way they are operated, and the location of IT ICT and OT Systems Assets may not be disclosed to persons who are not authorized to receive such information. |  |  |  |  | Open
337 | 1.2 OT ICT Security Rules | GEN | 2.3 | Confidentiality and security of IT ICT and OT Systems Assets | It is forbidden to share passwords to IT ICT and OT Systems Assets, as well as to share credentials assigned to personal permission accounts. The owner of a personal account is responsible for the security of the account and password and is required to periodically change passwords in accordance with ICTSP requirements. |  |  |  |  | Open
338 | 1.2 OT ICT Security Rules | GEN |  | Password management rules | Password management rules |  |  |  |  | Open
339 | 1.2 OT ICT Security Rules | GEN | 1 | Password management rules | Users must use passwords in accordance with the rules in this chapter, unless otherwise specified by legal and internal regulations. |  |  |  |  | Open
340 | 1.2 OT ICT Security Rules | GEN | 2 | Password management rules | Passwords must be constructed with the following requirements in mind: |  |  |  |  | Open
341 | 1.2 OT ICT Security Rules | GEN | 2.1 | Password management rules | Length of at least 10 characters for a standard User account. |  |  |  |  | Open
342 | 1.2 OT ICT Security Rules | GEN | 2.2 | Password management rules | Length of at least 14 characters for a privileged account. |  |  |  |  | Open
343 | 1.2 OT ICT Security Rules | GEN | 2.3 | Password management rules | Use of at least 3 of 4 character groups, i.e. lowercase letter (a-z), uppercase letter (A-Z), digit (0-9), special character (e.g. %, #, @, &, <, ^). |  |  |  |  | Open
344 | 1.2 OT ICT Security Rules | GEN | 3 | Password management rules | It is not allowed to use passwords that are simple and easy to guess. Examples of inappropriate passwords: - administrator, user, smith - Password as user ID -Dell, Cisco, Windows - manufacturer's name -Aaaaaaaa, mmmmm, xxxxx - repetition of the same letter -repetition of the same letter - topological, resulting from the layout of keys on the keyboard |  |  |  |  | Open
345 | 1.2 OT ICT Security Rules | GEN | 4 | Password management rules | Passwords formed from the names of objects, activities (dictionary passwords), based on simple associations, easy to guess or infer from information about the account owner (e.g. name, surname, phone number, date of birth, etc.) are not allowed. |  |  |  |  | Open
346 | 1.2 OT ICT Security Rules | GEN | 5 | Password management rules | In order to increase the security of the passwords used, Users should ignore and cancel the application's appearing requests to remember the password. |  |  |  |  | Open
347 | 1.2 OT ICT Security Rules | GEN | 6 | Password management rules | In the event that there is no legal or internal requirement for a given IT ICT Asset or OT System related to a defined frequency of password changes, Users should periodically change their passwords at least once every 90 days. In addition, there should be rules in place regarding restrictions on the use of historically used passwords |  |  |  |  | Open
348 | 1.2 OT ICT Security Rules | GEN | 7 | Password management rules | In the case of privileged accounts used by the User, passwords must be changed at least once every 60 days, unless generally applicable laws and internal regulations provide otherwise. |  |  |  |  | Open
349 | 1.2 OT ICT Security Rules | GEN | 8 | Password management rules | Users may change their passwords at any time. |  |  |  |  | Open
350 | 1.2 OT ICT Security Rules | GEN | 9 | Password management rules | Users should immediately change their passwords at the direction of the Administrator or the Cyber Security Area. |  |  |  |  | Open
351 | 1.2 OT ICT Security Rules | GEN |  | Securing passwords | Securing passwords |  |  |  |  | Open
352 | 1.2 OT ICT Security Rules | GEN | 4.1 | Securing passwords | Passwords should not be written down and left in a place where they could be disclosed |  |  |  |  | Open
353 | 1.2 OT ICT Security Rules | GEN | 4.2 | Securing passwords | Passwords should not be stored in files, systems, applications, databases, scripts and configuration files without ensuring their confidentiality by technical or at least organizational means. |  |  |  |  | Open
354 | 1.2 OT ICT Security Rules | GEN | 4.3 | Securing passwords | Passwords should not be typed in the presence of other people if they can see the content of the password being typed. |  |  |  |  | Open
355 | 1.2 OT ICT Security Rules | GEN | 4.4 | Securing passwords | Regardless of the circumstances, passwords for individual accounts must not be disclosed. Policies. In particular, it should not be disclosed over the phone or by email to people who may claim to be, for example, technical support staff. |  |  |  |  | Open
356 | 1.2 OT ICT Security Rules | GEN | 4.5 | Securing passwords | Passwords to functional accounts may be made available only to persons who, in accordance with their assigned responsibilities, need access to the IT or OT ICT asset in question. |  |  |  |  | Open
357 | 1.2 OT ICT Security Rules | GEN | 4.6 | Securing passwords | Passwords for privileged accounts should be given special protection. |  |  |  |  | Open
358 | 1.2 OT ICT Security Rules | GEN | 4.7 | Securing passwords | Passwords should be stored in a secure manner that ensures their confidentiality, availability and accountability for their use. |  |  |  |  | Open
359 | 1.2 OT ICT Security Rules | GEN | 4.8 | Securing passwords | Passwords must be kept confidential even after they expire. |  |  |  |  | Open
360 | 1.2 OT ICT Security Rules | GEN | 4.9 | Securing passwords | If you suspect that your password has been compromised, contact HelpDesk immediately and provide the appropriate information. |  |  |  |  | Open
361 | 1.2 OT ICT Security Rules | GEN |  | Confidentiality and availability of Data | Confidentiality and availability of Data |  |  |  |  | Open
362 | 1.2 OT ICT Security Rules | GEN | 5.1 | Confidentiality and availability of Data | Electronic Media must be secured in accordance with the Company's policies. |  |  |  |  | Open
363 | 1.2 OT ICT Security Rules | GEN | 5.2 | Confidentiality and availability of Data | Only permitted Users or persons with confirmation from the IT/OT Security Area should have access to Electronic Media. |  |  |  |  | Open
364 | 1.2 OT ICT Security Rules | GEN | 5.3 | Confidentiality and availability of Data | If it is necessary to take an IT or OT IT Asset for service repair, the Electronic Media (including the hard drive) must be removed by the service technician and left with the IT User/OT User of the device. In case this is technically difficult to implement, deviations are accepted by the IT/OT Cyber Security Area. |  |  |  |  | Open
365 | 1.2 OT ICT Security Rules | GEN | 5.4 | Confidentiality and availability of Data | If the hard drive is damaged and the Data on it cannot be recovered, the drive must be transferred to the IT Cyber Security Area for physical destruction in accordance with the applicable procedures. |  |  |  |  | Open
366 | 1.2 OT ICT Security Rules | GEN | 5.5 | Confidentiality and availability of Data | Privatization filters should be applied to laptops and desktops as warranted. |  |  |  |  | Open
367 | 1.2 OT ICT Security Rules | GEN | 5.6 | Confidentiality and availability of Data | Any Data processed in connection with official duties should be stored on dedicated assets (e.g., shared or individual network assets). |  |  |  |  | Open
368 | 1.2 OT ICT Security Rules | GEN | 5.7 | Confidentiality and availability of Data | Responsibility for the proper Availability and Confidentiality of Data rests with the User processing such Data, to the extent applicable to that User |  |  |  |  | Open
369 | 1.2 OT ICT Security Rules | GEN | 5.8 | Confidentiality and availability of Data | It is forbidden to use private mailboxes located outside of ORLEN's mail domain to process Data related to work duties performed. |  |  |  |  | Open
370 | 1.2 OT ICT Security Rules | GEN | 5.9 | Confidentiality and availability of Data | Only the Group's corporate e-mail account may be used for processing Data related to business duties. |  |  |  |  | Open
371 | 1.2 OT ICT Security Rules | GEN |  | ICT/Cyber Security Level and its verification | ICT/Cyber Security Level and its verification |  |  |  |  | Open
372 | 1.2 OT ICT Security Rules | GEN | 6.1 | ICT/Cyber Security Level and its verification | Exploitation of logical or hardware vulnerabilities in IT ICT Assets and OT ICT Assets is not permitted. |  |  |  |  | Open
373 | 1.2 OT ICT Security Rules | GEN | 6.2 | ICT/Cyber Security Level and its verification | Compliance of the configuration and operation of IT ICT and OT Systems Assets with the rules set forth in the ICTSP may be verified by persons designated by the IT/OT Security Area. |  |  |  |  | Open
374 | 1.2 OT ICT Security Rules | GEN | 6.3 | ICT/Cyber Security Level and its verification | Users operating IT ICT Assets or OT ICT Assets are responsible for securing the components used against unauthorized access, damage and loss. |  |  |  |  | Open
375 | 1.2 OT ICT Security Rules | GEN | 6.4 | ICT/Cyber Security Level and its verification | Users are required to cooperate and be timely with ongoing work directly related to IT/OT ICT Security or OT ICT Assets concerning, for example, uploading updates (operating system, applications, anti-virus system). |  |  |  |  | Open
376 | 1.2 OT ICT Security Rules | GEN | 6.5 | ICT/Cyber Security Level and its verification | All IT / Cyber Security incidents should be reported immediately to HelpDesk. |  |  |  |  | Open
377 | 1.2 OT ICT Security Rules | GEN |  | Need-to-Know Principle | Need-to-Know Principle |  |  |  |  | Open
378 | 1.2 OT ICT Security Rules | GEN | 7.1 | Need-to-Know Principle | The need-to-know principle applies to each User and serves to ensure that each User has access only to the IT ICT Assets, OT Systems and Data necessary for it to perform its job duties (without redundant permissions). |  |  |  |  | Open
379 | 1.2 OT ICT Security Rules | GEN |  | Use of IT ICT and OT Systems Assets. | Use of IT ICT and OT Systems Assets. |  |  |  |  | Open
380 | 1.2 OT ICT Security Rules | GEN | 8.1 | Use of IT ICT and OT Systems Assets. | All activities carried out by Users using the IT ICT and OT Systems Assets owned by the Company and the ICT infrastructure services provided are of a business nature, closely related to the tasks performed by the Users, and therefore it is assumed that it is legally possible to monitor any activities undertaken by the Users using the IT ICT and OT Systems Assets. |  |  |  |  | Open
381 | 1.2 OT ICT Security Rules | GEN | 8.2 | Use of IT ICT and OT Systems Assets. | It is prohibited to obtain, store and disseminate by means of the IT ICT and OT Systems Assets of the Company materials that are unlawful, against internal regulations, contrary to the Company's interests, and materials that may damage the Company's IT ICT Infrastructure, in particular software that is generally considered harmful. |  |  |  |  | Open
382 | 1.2 OT ICT Security Rules | GEN | 8.3 | Use of IT ICT and OT Systems Assets. | Intentional deletion of Data, without the express consent of the Business Owner, stored in the Company's IT ICT and OT Systems Assets, is prohibited. Such actions, in the course of verification proceedings, may be considered as actions to the detriment of the Company. |  |  |  |  | Open
383 | 1.2 OT ICT Security Rules | GEN | 8.4 | Use of IT ICT and OT Systems Assets. | All materials (e.g. documents) produced using the Company's IT ICT and OT Systems Assets are the property of the Company, unless separate agreements provide otherwise. |  |  |  |  | Open
384 | 1.2 OT ICT Security Rules | GEN | 8.5 | Use of IT ICT and OT Systems Assets. | The use of IT and OT Assets, including individual IT services, may be recorded and monitored by the Company's systems and equipment. |  |  |  |  | Open
385 | 1.2 OT ICT Security Rules | GEN | 8.6 | Use of IT ICT and OT Systems Assets. | Only authorized persons may monitor event logs and Data from IT ICT and OT Systems Assets. |  |  |  |  | Open
386 | 1.2 OT ICT Security Rules | GEN | 8.7 | Use of IT ICT and OT Systems Assets. | In the event of a violation of the prohibition on processing Data unrelated to the performance of official duties using the Company's IT ICT and OT Systems Assets, the Company shall not be responsible for the loss of such Data or for any negative implications for the User that may result from the loss of confidentiality, integrity or availability of such Data. |  |  |  |  | Open
387 | 1.2 OT ICT Security Rules | GEN | 8.8 | Use of IT ICT and OT Systems Assets. | Data processed by the Users in electronic form using IT ICT Systems and OT Systems Assets shall be secured in accordance with the applicable internal organizational acts, in accordance with the assigned Data category, including legally protected Data. |  |  |  |  | Open
388 | 1.2 OT ICT Security Rules | GEN |  | Formal and legal security | Formal and legal security |  |  |  |  | Open
389 | 1.2 OT ICT Security Rules | GEN | 9.1 | Formal and legal security | Users shall properly protect the IT ICT and OT Systems Assets and Data entrusted or made available to them. |  |  |  |  | Open
390 | 1.2 OT ICT Security Rules | GEN | 9.2 | Formal and legal security | Users are required to take the appropriate e-Learning training. |  |  |  |  | Open
391 | 1.2 OT ICT Security Rules | GEN | 9.3 | Formal and legal security | Only versions of software for which the copyright or license for use is owned by ORLEN or software authorized by ORLEN that does not require license fees (e.g. "open source" software) may be installed and run on IT and OT Systems ICT Assets. |  |  |  |  | Open
392 | 1.2 OT ICT Security Rules | GEN | 9.4 | Formal and legal security | No files for which the copyright or license for use is not owned by ORLEN (e.g., audio files, video files, photos) may be stored on IT and OT Systems Assets. |  |  |  |  | Open
393 | 1.2 OT ICT Security Rules | GEN |  | "Clean desk" policy and "Clean screen" policy | "Clean desk" policy and "Clean screen" policy |  |  |  |  | Open
394 | 1.2 OT ICT Security Rules | GEN | 10.1 | "Clean desk" policy and "Clean screen" policy | The "clean desk" policy is designed to reduce the risk of unauthorized access to Data and requires the User to secure all Data and information, including paper documentation and electronic storage media, as relevant in locked desks, cabinets or safes when leaving your workstation. |  |  |  |  | Open
395 | 1.2 OT ICT Security Rules | GEN | 10.2 | "Clean desk" policy and "Clean screen" policy | The "clean screen" policy is intended to reduce the risk of unauthorized access to or damage of ICT Assets and requires the User to secure from outsiders the Data currently displayed on the computer screen and to lock the User's session on the computer, each time the User leaves the workstation and computer. These rules also apply to Mobile Devices. |  |  |  |  | Open
396 | 1.2 OT ICT Security Rules | GEN |  | Protection against social engineering | Protection against social engineering |  |  |  |  | Open
397 | 1.2 OT ICT Security Rules | GEN | 11.1 | Protection against social engineering | Users should be aware of the threats of third parties using techniques to manipulate the User, which include actions aimed at obtaining the intruder's desired behavior of the User, e.g. distracting the User's attention from ongoing work, unusual requests, unusual behavior. |  |  |  |  | Open
398 | 1.2 OT ICT Security Rules | GEN | 11.2 | Protection against social engineering | Techniques used by the intruder for social engineering include: |  |  |  |  | Open
399 | 1.2 OT ICT Security Rules | GEN | 11.2.1 | Protection against social engineering | Referring to an urgent matter of high importance to ORLEN or another entity. |  |  |  |  | Open
400 | 1.2 OT ICT Security Rules | GEN | 11.2.2 | Protection against social engineering | Offering technical assistance, e.g., in the event of a threat of a computer virus, crash, or verification of permissions. |  |  |  |  | Open
401 | 1.2 OT ICT Security Rules | GEN | 11.2.3 | Protection against social engineering | Attempting to force actions on the User and referring to higher level persons, e.g. a supervisor, when doing so. |  |  |  |  | Open
402 | 1.2 OT ICT Security Rules | GEN | 11.2.4 | Protection against social engineering | Impersonating another person |  |  |  |  | Open
403 | 1.2 OT ICT Security Rules | GEN | 11.2.5 | Protection against social engineering | Instilling confidence and giving compliments. |  |  |  |  | Open
404 | 1.2 OT ICT Security Rules | GEN | 11.2.6 | Protection against social engineering | Obtaining information that may be protected information under the law, e.g. passwords, information regarding contractors or co-workers, information regarding safeguards in place, etc. |  |  |  |  | Open
405 | 1.2 OT ICT Security Rules | GEN | 11.2.7 | Protection against social engineering | Invoking the knowledge of ORLEN employees. |  |  |  |  | Open
406 | 1.2 OT ICT Security Rules | GEN | 11.3 | Protection against social engineering | Usually, the techniques are used by a third party through available means of communication, such as telephone, e-mail, Internet, less often in person |  |  |  |  | Open
407 | 1.2 OT ICT Security Rules | GEN | 11.4 | Protection against social engineering | In order to protect against social engineering methods, Users should pay special attention and in the case of a request for protected information or other information, the disclosure of which to an unauthorized person could cause harm to the transferring person or to another person or the Company, the legitimacy of the request and the identity of the requester should be additionally verified through e.g. return email, telephone. |  |  |  |  | Open
408 | 1.2 OT ICT Security Rules | GEN | 11.5 | Protection against social engineering | If the aforementioned verification does not confirm the legitimacy of the transferred Data and the identity of the requester, the supervisor should be notified immediately. |  |  |  |  | Open
409 | 1.2 OT ICT Security Rules | GEN |  | Prohibited activities | The following are examples of activities that, as a general rule, are not permitted for persons with access to IT ICT Assets or OT Systems. The following restrictions may be waived or temporarily accepted if there is a legitimate necessity or in the case of performance of important business activities for the Company and approved by the IT/OT Security Area. Due to the continuous development of IT technologies and solutions and the related emergence of new ICT security vulnerabilities, it is adopted as an overriding principle in the area of prohibited activities that everything that is not expressly permitted in the provisions of the ICTSP is considered prohibited |  |  |  |  | Open
410 | 1.2 OT ICT Security Rules | GEN | 1 | ICT systems and networks | ICT systems and networks |  |  |  |  | Open
411 | 1.2 OT ICT Security Rules | GEN | 1.1 | ICT systems and networks | Disclosure of passwords and other activities that allow the use of IT ICT or OT Systems Assets by other unauthorized persons, such as family members, other household members, etc. |  |  |  |  | Open
412 | 1.2 OT ICT Security Rules | GEN | 1.2 | ICT systems and networks | Infringement of property protected by intellectual property laws, including, but not limited to, digitizing and distributing images from magazines, books, music and video works, installing software, making or distributing pirated copies of software. |  |  |  |  | Open
413 | 1.2 OT ICT Security Rules | GEN | 1.3 | ICT systems and networks | Unauthorized introduction and installation of software, including shareware, freeware or open source. |  |  |  |  | Open
414 | 1.2 OT ICT Security Rules | GEN | 1.4 | ICT systems and networks | Activities related to guessing other Users' passwords, impersonating other Users, exploiting discovered vulnerabilities, and any attempts to break or test the safeguards in place. |  |  |  |  | Open
415 | 1.2 OT ICT Security Rules | GEN | 1.5 | ICT systems and networks | Circumventing the requirement for User authentication or security of any IT and OT ICT Asset (e.g. attempts to circumvent, deactivate security, etc.). |  |  |  |  | Open
416 | 1.2 OT ICT Security Rules | GEN | 1.6 | ICT systems and networks | Causing a breach of security or disruption of communications on the OT Systems' ICT network, including activities that are commonly recognized as activities related to unauthorized interception of packets and data on the network, attempts to cause a denial of service, and others recognized in commonly accepted IT and automation ethics as activities that may have a detrimental effect on the operation and content of the OT Systems. |  |  |  |  | Open
417 | 1.2 OT ICT Security Rules | GEN | 1.7 | ICT systems and networks | Scanning IT ICT and OT Systems Assets (computers, computer networks, including ports and ICT services) without obtaining the necessary authorization to perform such activities from the IT/OT Cyber Security Area. |  |  |  |  | Open
418 | 1.2 OT ICT Security Rules | GEN | 1.8 | ICT systems and networks | Using unauthorized network instant messaging, including Internet (so-called chat). |  |  |  |  | Open
419 | 1.2 OT ICT Security Rules | GEN | 1.9 | ICT systems and networks | Using IT/OT Cyber Assets or OT Systems for purposes other than the performance of official tasks. |  |  |  |  | Open
420 | 1.2 OT ICT Security Rules | GEN | 1.10 | ICT systems and networks | Abuse of the permissions held for IT ICT Assets or OT Systems. |  |  |  |  | Open
421 | 1.2 OT ICT Security Rules | GEN | 1.11 | ICT systems and networks | Intentional deletion of Data related to the performance of official duties that may be of interest to ORLEN. |  |  |  |  | Open
422 | 1.2 OT ICT Security Rules | GEN | 1.12 | ICT systems and networks | Failure to apply due protection to Data used in connection with the performance of official duties, including failure to make backups of such Data and to store such Data in a location other than on assets designated for that purpose. |  |  |  |  | Open
423 | 1.2 OT ICT Security Rules | GEN | 1.13 | ICT systems and networks | Using mechanisms unauthorized by the IT/OT Security Area to establish remote access to ORLEN ICT Assets. |  |  |  |  | Open
424 | 1.2 OT ICT Security Rules | GEN | 1.14 | ICT systems and networks | Providing the service of remote access to IT ICT Assets or OT Systems to unauthorized persons. |  |  |  |  | Open
425 | 1.2 OT ICT Security Rules | GEN | 1.15 | ICT systems and networks | Providing the service of remote access to IT ICT Assets or OT Systems in a manner inconsistent with the solutions approved for use by the IT/OT Security Area. |  |  |  |  | Open
426 | 1.2 OT ICT Security Rules | GEN | 1.16 | ICT systems and networks | Snooping through shared network assets unrelated to the performance of workstation activities. |  |  |  |  | Open
427 | 1.2 OT ICT Security Rules | GEN | 2 | Computers, Mobile Devices and Electronic Media | Computers, Mobile Devices and Electronic Media |  |  |  |  | Open
428 | 1.2 OT ICT Security Rules | GEN | 2.1 | Computers, Mobile Devices and Electronic Media | Leaving unattended unsecured IT ICT Assets or OT Systems (engineering stations, computers, mobile devices). |  |  |  |  | Open
429 | 1.2 OT ICT Security Rules | GEN | 2.2 | Computers, Mobile Devices and Electronic Media | Connecting Electronic Media unauthorized by the IT/OT Security Area to IT ICT Assets or OT Systems. |  |  |  |  | Open
430 | 1.2 OT ICT Security Rules | GEN | 2.3 | Computers, Mobile Devices and Electronic Media | Using computers and mobile devices in public places in a manner that allows unauthorized persons to view the currently displayed Data on the device screen. |  |  |  |  | Open
431 | 1.2 OT ICT Security Rules | GEN | 2.4 | Computers, Mobile Devices and Electronic Media | Allowing unauthorized persons to access Data stored on mobile devices or Electronic Media. |  |  |  |  | Open
432 | 1.2 OT ICT Security Rules | GEN | 2.5 | Computers, Mobile Devices and Electronic Media | Using software that is not formally approved by the IT Area (in accordance with the provisions of the ICTSP). |  |  |  |  | Open
433 | 1.2 OT ICT Security Rules | GEN | 3 | Internet | Internet |  |  |  |  | Open
434 | 1.2 OT ICT Security Rules | GEN | 3.1 | Internet | Processing Data outside of ORLEN's systems without the approval of the Executive Director for IT, in the so-called "Cloud" (a.k.a. Cloud Computing), i.e. in systems such as "eroom", "virtual-room", "mobile platforms", etc. |  |  |  |  | Open
435 | 1.2 OT ICT Security Rules | GEN | 3.2 | Internet | Running applications, opening files or using links, unrelated to the performance of official duties, regardless of the source from which they were obtained (from acquaintances or from an unknown source). |  |  |  |  | Open
436 | 1.2 OT ICT Security Rules | GEN | 3.3 | Internet | Sharing on the Internet, e.g. on social networks, detailed Data or information related to the work performed, in particular, regarding IT ICT Assets or OT ORLEN Systems, their configuration, how they are secured, etc. |  |  |  |  | Open
437 | 1.2 OT ICT Security Rules | GEN | 3.4 | Internet | Translations of internal documents, correspondence, etc., in whole or in parts using translators available on the Internet. |  |  |  |  | Open
438 | 1.2 OT ICT Security Rules | GEN | 4 | Electronic mail | Electronic mail |  |  |  |  | Open
439 | 1.2 OT ICT Security Rules | GEN | 4.1 | Electronic mail | Use of private mailboxes located outside of ORLEN's mail domain to process Data related to work duties performed. |  |  |  |  | Open
440 | 1.2 OT ICT Security Rules | GEN | 4.2 | Electronic mail | Impersonating another email sender or hiding one's identity. |  |  |  |  | Open
441 | 1.2 OT ICT Security Rules | GEN | 4.3 | Electronic mail | Using unauthorized e-mail clients and communication protocols different from those that are an integral part of the software configuration (compliant with the Corporate Information Technology Standard (CIS) on a company computer or other device used to access mail. |  |  |  |  | Open
442 | 1.2 OT ICT Security Rules | GEN | 4.4 | Electronic mail | Sending e-mail messages with illegal, offensive or harmful content. |  |  |  |  | Open
443 | 1.2 OT ICT Security Rules | GEN | 4.5 | Electronic mail | Sending e-mail messages unwanted by the recipient, including the distribution of Spam messages. |  |  |  |  | Open
444 | 1.2 OT ICT Security Rules | GEN | 4.6 | Electronic mail | Sending e-mail messages unrelated to official duties to a large number of recipients. |  |  |  |  | Open
445 | 1.2 OT ICT Security Rules | GEN | 4.7 | Electronic mail | Sending electronic mail messages to a large number of recipients, at the same time or within a short period of time, with agitational content or inciting to certain actions, contrary to the interests or ethics of ORLEN and not agreed upon with the relevant organizational unit of ORLEN. |  |  |  |  | Open
446 | 1.2 OT ICT Security Rules | GEN | 4.8 | Electronic mail | Sending Data related to work duties to private e-mail accounts. |  |  |  |  | Open
447 | 1.2 OT ICT Security Rules | GEN | 4.9 | Electronic mail | Automatic forwarding of e-mail messages outside ORLEN's e-mail domain. |  |  |  |  | Open
448 | 1.2 OT ICT Security Rules | GEN | 4.10 | Electronic mail | Intentional deletion of Data contained, among others, in e-mail messages. |  |  |  |  | Open
449 | 1.2 OT ICT Security Rules | GEN | 4.11 | Electronic mail | Unauthorized transfer of lists of e-mail addresses from the ORLEN domain to unauthorized persons. |  |  |  |  | Open
450 | 1.2 OT ICT Security Rules | USE |  | USERS OF OT SYSTEMS | OT CYBER SECURITY – OT SYSTEMS - USERS OF OT SYSTEMS |  |  |  |  | Open
451 | 1.2 OT ICT Security Rules | USE | 1.1 | OT Systems – basic principles | Control of equipment through OT Systems should be supervised and performed by OT Users authorized to do so. |  |  |  |  | Open
452 | 1.2 OT ICT Security Rules | USE | 1.2 | OT Systems – basic principles | Upgrades or implementations of OT Systems must be performed with the approval and under the supervision of OT Engineers and the Cyber Security Area (IT/OT). |  |  |  |  | Open
453 | 1.2 OT ICT Security Rules | USE | 1.3 | OT Systems – basic principles | Access to the OT System must be granted, configured or removed only after approval of the OT Engineer. |  |  |  |  | Open
454 | 1.2 OT ICT Security Rules | USE | 1.4 | OT Systems – basic principles | Only OT Users whose responsibilities require such access should have access to OT Systems. Access rights should be granted formally and should be documented. |  |  |  |  | Open
455 | 1.2 OT ICT Security Rules | USE | 1.5 | OT Systems – basic principles | An OT User may only use precisely defined accounts to log in to OT Systems. |  |  |  |  | Open
456 | 1.2 OT ICT Security Rules | USE | 1.6 | OT Systems – basic principles | An OT user may only log in to OT System assets that are necessary to perform job duties. |  |  |  |  | Open
457 | 1.2 OT ICT Security Rules | USE | 1.7 | OT Systems – basic principles | The OT User shall not log into the BIOS. |  |  |  |  | Open
458 | 1.2 OT ICT Security Rules | USE | 1.8 | OT Systems – basic principles | The OT User shall not make any configuration changes to the operating system. |  |  |  |  | Open
459 | 1.2 OT ICT Security Rules | USE | 1.9 | OT Systems – basic principles | Connecting assets other than components of a particular OT System to the network of that OT System is prohibited. |  |  |  |  | Open
460 | 1.2 OT ICT Security Rules | USE |  | Malware protection | Malware protection |  |  |  |  | Open
461 | 1.2 OT ICT Security Rules | USE | 2.1 | Malware protection | The User shall not deactivate anti-virus or anti-malware software without the approval of the Cyber Security Area (IT/OT). |  |  |  |  | Open
462 | 1.2 OT ICT Security Rules | USE | 2.2 | Malware protection | In case of finding antivirus software missing or malfunctioning (to the extent that the User can do so), the User must report this fact to HelpDesk. |  |  |  |  | Open
463 | 1.2 OT ICT Security Rules | USE |  | Installing/uninstalling and starting/shutting down software | Installing/uninstalling and starting/shutting down software |  |  |  |  | Open
464 | 1.2 OT ICT Security Rules | USE | 3.1 | Installing/uninstalling and starting/shutting down software | The OT User is not authorized to install or remove any software on the OT Systems. |  |  |  |  | Open
465 | 1.2 OT ICT Security Rules | USE | 3.2 | Installing/uninstalling and starting/shutting down software | If the need arises, software installation shall be performed by the OT Engineer and in accordance with the applicable rules in this regard. |  |  |  |  | Open
466 | 1.2 OT ICT Security Rules | USE | 3.3 | Installing/uninstalling and starting/shutting down software | The OT User shall not run any software on an OT System other than that authorized for use on the OT System in question, installed as well as required for the performance of official duties. |  |  |  |  | Open
467 | 1.2 OT ICT Security Rules | USE |  | ICT networks | ICT networks |  |  |  |  | Open
468 | 1.2 OT ICT Security Rules | USE | 4.1 | ICT networks | Access to the Internet from the OT Systems or any component connected to the OT Systems network is prohibited. |  |  |  |  | Open
469 | 1.2 OT ICT Security Rules | USE | 4.2 | ICT networks | Direct access to the OT Systems from the Internet is prohibited. |  |  |  |  | Open
470 | 1.2 OT ICT Security Rules | USE | 4.3 | ICT networks | Access to the OT System from outside the OT Systems network (excluding the Internet) should be allowed only to authorized services and OT Users using authorized protocols and authentication means. Authorization can only be performed by the Cyber Security Area (IT/OT). |  |  |  |  | Open
471 | 1.2 OT ICT Security Rules | USE | 4.4 | ICT networks | Users may not connect components of OT Systems to IT/OT networks. |  |  |  |  | Open
472 | 1.2 OT ICT Security Rules | USE | 4.5 | ICT networks | Users may not connect any ICT assets to the OT Systems network. |  |  |  |  | Open
473 | 1.2 OT ICT Security Rules | USE |  | Electronic mail | Electronic mail |  |  |  |  | Open
474 | 1.2 OT ICT Security Rules | USE | 5.1 | Electronic mail | Users' use of electronic mail through OT Systems assets or through any components connected to the OT Systems network is prohibited. |  |  |  |  | Open
475 | 1.2 OT ICT Security Rules | USE |  | Electronic media | Electronic media |  |  |  |  | Open
476 | 1.2 OT ICT Security Rules | USE | 6.1 | Electronic media | OT User may not connect external media (e.g., USB flash drives, CDs/DVDs) to the OT Systems. |  |  |  |  | Open
477 | 1.2 OT ICT Security Rules | USE |  | Change management | Change management |  |  |  |  | Open
478 | 1.2 OT ICT Security Rules | USE | 7.1 | Change management | Changes in the configuration scope of components and functionality of OT Systems affecting ICT cyber security must be made only after approval of the OT Engineer and the Cyber Security Area (IT/OT). |  |  |  |  | Open
479 | 1.2 OT ICT Security Rules | USE | 7.2 | Change management | Changes to the cyber security configuration of the OT Systems must be made upon approval of the Security Area (IT/OT). |  |  |  |  | Open
480 | 1.2 OT ICT Security Rules | OTSY |  | OT SYSTEMS ENGINEERS | OT SYSTEMS ENGINEERS |  |  |  |  | Open
481 | 1.2 OT ICT Security Rules | OTSY |  | Managing access to OT Systems | Managing access to OT Systems |  |  |  |  | Open
482 | 1.2 OT ICT Security Rules | OTSY | 1.1 | User identification | Identification and subsequent authentication are the first, preventive line of defense in OT Systems against unauthorized access, so each user should have a uniquely assigned ID (login) for their personal use only, where technically possible. Deviation from this rule requires the approval of the Head of OT Engineers and the Cyber Security Area (IT/OT). |  |  |  |  | Open
483 | 1.2 OT ICT Security Rules | OTSY | 1.2 | User identification | Names of OT Users in OT Systems shall be assigned upon approval of the OT Engineer. Names of OT Users should be assigned in accordance with the accepted naming convention that allows unambiguous identification of the OT User (e.g. last name and first letter of first name). |  |  |  |  | Open
484 | 1.2 OT ICT Security Rules | OTSY | 1.3 | User identification | In OT Systems, activities performed by OT Users must be accounted for and be unambiguously assigned to a given OT User taking into account the exceptions described in Section 1. |  |  |  |  | Open
485 | 1.2 OT ICT Security Rules | OTSY | 1.4 | User identification | Each functional (group) or service account must be properly identified and documented. |  |  |  |  | Open
486 | 1.2 OT ICT Security Rules | OTSY | 1.5 | User identification | Elements identifying an OT User (e.g., a so-called ID or login) whose access to the OT System has been revoked may not be reused by another person. |  |  |  |  | Open
487 | 1.2 OT ICT Security Rules | OTSY | 1.6 | User identification | Accounts of OT Users who are not full-time employees of the Company must be properly marked, allowing them to be easily distinguished from accounts of Company employees. |  |  |  |  | Open
488 | 1.2 OT ICT Security Rules | OTSY | 1.7 | User identification | Guest accounts standardly implemented in OT Systems should be removed or disabled. |  |  |  |  | Open
489 | 1.2 OT ICT Security Rules | OTSY | 1.8 | User identification | Default access accounts should be disabled if technically possible. |  |  |  |  | Open
490 | 1.2 OT ICT Security Rules | OTSY | 1.9 | User identification | All default access passwords should be changed. |  |  |  |  | Open
491 | 1.2 OT ICT Security Rules | OTSY |  | Authentication | Authentication |  |  |  |  | Open
492 | 1.2 OT ICT Security Rules | OTSY | 1.1 | Authentication | Authentication in OT Systems should follow the identification of the OT User, i.e., after declaring one's identity (e.g., by providing a login). The declared but not yet verified identity is confirmed in the authentication process (e.g., by providing a password, PIN). |  |  |  |  | Open
493 | 1.2 OT ICT Security Rules | OTSY | 1.2 | Authentication | OT users should be authenticated using appropriate authentication methods, which can be: |  |  |  |  | Open
494 | 1.2 OT ICT Security Rules | OTSY | 1.2.1 | Authentication | Static passwords – "something you know", sequences of letters, numbers and other characters, the mechanism that is easiest to use from the User's point of view. |  |  |  |  | Open
495 | 1.2 OT ICT Security Rules | OTSY | 1.2.2 | Authentication | One Time Passwords, "something you have", one-time passwords are used only once and expire when used or after a certain expiration time. |  |  |  |  | Open
496 | 1.2 OT ICT Security Rules | OTSY | 1.2.3 | Authentication | Certificates – authentication based on proof of possession of a private key using asymmetric cryptography. |  |  |  |  | Open
497 | 1.2 OT ICT Security Rules | OTSY | 1.2.4 | Authentication | Two-factor authentication – are a combination of the authentication methods described above, e.g., using what you know (e.g., password, PIN) along with using what you have (e.g., certificate, one-time password, token/key). |  |  |  |  | Open
498 | 1.2 OT ICT Security Rules | OTSY | 1.3 | Authentication | Elements of the OT Users' authentication mechanisms must be protected from unauthorized access both on the side of the OT Users and on the side of the OT Systems. |  |  |  |  | Open
499 | 1.2 OT ICT Security Rules | OTSY | 1.4 | Authentication | The Cyber Security Area (IT/OT) is responsible for providing tools for secure storage of passwords. |  |  |  |  | Open
500 | 1.2 OT ICT Security Rules | OTSY |  | Permissions management | Permissions management |  |  |  |  | Open
501 | 1.2 OT ICT Security Rules | OTSY | 1.1 | Permissions management | The permissions granted to OT Users must be assigned taking into account the separation of responsibilities and job duties. |  |  |  |  | Open
502 | 1.2 OT ICT Security Rules | OTSY | 1.2 | Permissions management | An OT User must not have administrator or other permissions to install/uninstall software, make configuration changes to OT Systems. |  |  |  |  | Open
503 | 1.2 OT ICT Security Rules | OTSY | 1.3 | Permissions management | Direct access to command consoles of operating systems, application servers, database servers, active network devices, and industrial automation equipment (using privileged accounts) may be permitted upon approval of the OT Engineer and Cyber Security Area (IT/OT). |  |  |  |  | Open
504 | 1.2 OT ICT Security Rules | OTSY | 1.4 | Permissions management | Access accounts for Outside Company Engineers (OT) should only be unlocked by the OT Engineer for the duration of direct work on OT Systems. |  |  |  |  | Open
505 | 1.2 OT ICT Security Rules | OTSY | 1.5 | Permissions management | Access to cyber security solutions and tools should be restricted to the Cyber Security Area (IT/OT) only; any exceptions must be approved by the Cyber Security Area (IT/OT). |  |  |  |  | Open
506 | 1.2 OT ICT Security Rules | OTSY |  | OT User Access Management | OT User Access Management |  |  |  |  | Open
507 | 1.2 OT ICT Security Rules | OTSY | 1.1 | OT User Access Management | The basic premise of OT User access management is that all access to OT Systems is prohibited except for that which has been specifically identified as permitted. |  |  |  |  | Open
508 | 1.2 OT ICT Security Rules | OTSY | 1.2 | OT User Access Management | OT Systems should be equipped with measures to ensure an appropriate level of ICT / Cyber Security (e.g. access control, minimizing the impact of malware). |  |  |  |  | Open
509 | 1.2 OT ICT Security Rules | OTSY | 1.3 | OT User Access Management | OT Engineer is responsible for managing access to the OT System. |  |  |  |  | Open
510 | 1.2 OT ICT Security Rules | OTSY | 1.4 | OT User Access Management | The Cyber Security (IT/OT) Area is responsible for the separation of the OT System network from the corporate network; the ICT Network Department is responsible for the physical implementation of the separation in terms of network devices |  |  |  |  | Open
511 | 1.2 OT ICT Security Rules | OTSY |  | Management of Third Party Access | Management of Third Party Access |  |  |  |  | Open
512 | 1.2 OT ICT Security Rules | OTSY | 1.1 | Management of Third Party Access | Third Party access to OT Systems should be reviewed from a security perspective. The benefits associated with Third Party access must take into account the risks associated with such access. |  |  |  |  | Open
513 | 1.2 OT ICT Security Rules | OTSY | 1.2 | Management of Third Party Access | Third Parties may access the OT Systems only after signing an appropriate agreement with the Company, which will specify the rules of access, the scope and period of access, and the necessary ICT Security / Cyber Security requirements. |  |  |  |  | Open
514 | 1.2 OT ICT Security Rules | OTSY | 1.3 | Management of Third Party Access | At a minimum, agreements with the Third Parties for the provision of services must include the following elements: precise definition of services, required organizational and technical security measures on the part of the service provider, expected level of services, the need for the Third Parties to sign confidentiality statements, principles of cooperation in case of security incidents, and mechanisms allowing control and insight into all aspects of security. |  |  |  |  | Open
515 | 1.2 OT ICT Security Rules | OTSY | 1.4 | Management of Third Party Access | Any agreement providing for Third Party access to OT Systems must be submitted, in accordance with the procedure specified in a separate internal organizational act, to the Cyber Security Area (IT/OT) for review and approval. |  |  |  |  | Open
516 | 1.2 OT ICT Security Rules | OTSY | 1.5 | Management of Third Party Access | The scope of Third Party access to OT Systems should be limited only to those assets to which access is necessary for the implementation of the contract or agreement and which is specified in the contract or agreement. |  |  |  |  | Open
517 | 1.2 OT ICT Security Rules | OTSY | 1.6 | Management of Third Party Access | Contracts or agreements, in the section devoted to access of Third Parties to OT Systems, should include the right to control by the Company the ways of realization of fulfillment of ICT Security requirements resulting from ICTSP and specified in the content of the said contract or agreement. |  |  |  |  | Open
518 | 1.2 OT ICT Security Rules | OTSY | 1.7 | Management of Third Party Access | The fulfillment of the ICT Security requirements specified in the contract or agreement and accepted by the IT Area shall be confirmed in writing by the Third Party's representative before access to the OT Systems is granted. |  |  |  |  | Open
519 | 1.2 OT ICT Security Rules | OTSY | 1.8 | Management of Third Party Access | For each Third Party that will have access to the OT Systems, a person (e.g., the substantive owner of the agreement) should be designated on the Company's side to be responsible for the implementation of the contract or agreement. This person is responsible for fulfilling the obligations of the Third Party referred to in ICTSP. |  |  |  |  | Open
520 | 1.2 OT ICT Security Rules | OTSY | 1.9 | Management of Third Party Access | Third Parties must familiarize themselves with the ICT security rules set forth in this Policy before accessing the OT Systems. The responsibility for fulfilling this obligation lies with the person responsible for the implementation of the contract or agreement on the part of the Company. |  |  |  |  | Open
521 | 1.2 OT ICT Security Rules | OTSY | 1.10 | Management of Third Party Access | Access extensions may only be implemented in connection with an important business process and after the contract or agreement has been updated, and must be approved by the Cyber Security Area in each case. |  |  |  |  | Open
522 | 1.2 OT ICT Security Rules | OTSY | 1.11 | Management of Third Party Access | Services provided by Third Parties must be monitored and reviewed to verify compliance with the provisions of the service contracts. |  |  |  |  | Open
523 | 1.2 OT ICT Security Rules | OTSY |  | Privileged accounts | Privileged accounts |  |  |  |  | Open
524 | 1.2 OT ICT Security Rules | OTSY | 1.1 | Privileged accounts | All privileged accounts in OT Systems must be identifiable. |  |  |  |  | Open
525 | 1.2 OT ICT Security Rules | OTSY | 1.2 | Privileged accounts | When performing activities that do not require the use of privileged accounts, their use is prohibited. |  |  |  |  | Open
526 | 1.2 OT ICT Security Rules | OTSY | 1.3 | Privileged accounts | Activities performed in operating systems with privileged accounts should be recorded and made traceable and accountable. |  |  |  |  | Open
527 | 1.2 OT ICT Security Rules | OTSY | 1.4 | Privileged accounts | Activities involving the abuse of access levels, including privileged permissions, may result in at least the loss of such permissions. |  |  |  |  | Open
528 | 1.2 OT ICT Security Rules | OTSY | 1.5 | Privileged accounts | Privileged accounts permissions in OT Systems, excluding OT Engineers, shall be granted upon approval of the OT Engineer and the Cyber Security Area (IT/OT) |  |  |  |  | Open
529 | 1.2 OT ICT Security Rules | OTSY | 1.6 | Privileged accounts | Passwords for privileged accounts must be stored in the Company's electronic safe. |  |  |  |  | Open
530 | 1.2 OT ICT Security Rules | OTSY |  | Functional and service accounts | Functional and service accounts |  |  |  |  | Open
531 | 1.2 OT ICT Security Rules | OTSY | 1.1 | Functional and service accounts | The use of functional (group) accounts is permitted only when justified by valid business needs and there is no other way to provide access to OT Systems, and their use should be documented and approved by the Cyber Security Area. |  |  |  |  | Open
532 | 1.2 OT ICT Security Rules | OTSY | 1.2 | Functional and service accounts | In the case of the use of service accounts, and consequently the passwords assigned to them, organizational and technical measures should be provided to ensure accountability of the group accounts used, which will clearly identify who used the account and when. |  |  |  |  | Open
533 | 1.2 OT ICT Security Rules | OTSY | 1.3 | Functional and service accounts | Service accounts should not have interaction login enabled and should only be used for their intended purpose, that is, for the operation of scripts or services, for example. |  |  |  |  | Open
534 | 1.2 OT ICT Security Rules | OTSY |  | Cryptographic protections | Cryptographic protections |  |  |  |  | Open
535 | 1.2 OT ICT Security Rules | OTSY | 2.1 | Cryptographic protections | Cryptographic protections should be used whenever required by internal regulations, laws or obligations of contractors. |  |  |  |  | Open
536 | 1.2 OT ICT Security Rules | OTSY | 2.2 | Cryptographic protections | Requirements for the use of cryptographic protections apply to OT Users. |  |  |  |  | Open
537 | 1.2 OT ICT Security Rules | OTSY | 2.3 | Cryptographic protections | If public key infrastructure (PKI) is used in OT Systems, certificates must be issued by the Company's internal certification authorities. |  |  |  |  | Open
538 | 1.2 OT ICT Security Rules | OTSY | 2.4 | Cryptographic protections | Cryptographic keys, generated by Company employees for business purposes, are the property of the Company and must be duly protected from disclosure to unauthorized persons. |  |  |  |  | Open
539 | 1.2 OT ICT Security Rules | OTSY | 2.5 | Cryptographic protections | Cryptographic keys must be protected against unauthorized use, disclosure, modification or destruction. |  |  |  |  | Open
540 | 1.2 OT ICT Security Rules | OTSY | 2.6 | Cryptographic protections | Cryptographic keys should be generated and stored with due security, in secure facilities or environments suitable for this purpose. For secure management of cryptographic keys, the use of hardware security modules (HSMs) is recommended. |  |  |  |  | Open
541 | 1.2 OT ICT Security Rules | OTSY | 2.7 | Cryptographic protections | It is necessary to ensure that the technical parameters of the keys (algorithm, key length, hash function) used in production meet generally recognized security requirements (a reference source can be, for example, publications of the NIST, or National Institute of Standards and Technology). This applies to both newly generated cryptographic material and currently used (the need to update in case of failure to meet the cited requirements). In case of suspected disclosure to unauthorized persons, the cryptographic material must be re-generated and changed on the devices using it. In the case of asymmetric cryptography, certificates associated with a private key that has been accessed by unauthorized persons must be revoked. |  |  |  |  | Open
542 | 1.2 OT ICT Security Rules | OTSY |  | Assets of OT Systems | Assets of OT Systems |  |  |  |  | Open
543 | 1.2 OT ICT Security Rules | OTSY | 3.1 | Malware protection | Protection against malware aimed at harmful, criminal or malicious activities against OT Systems should be aimed at promptly detecting, removing or blocking malware. |  |  |  |  | Open
544 | 1.2 OT ICT Security Rules | OTSY | 3.2 | Malware protection | In order to avoid the destructive and costly implications that may be caused by malware, antivirus and antimalware protection must comply with the principles set forth in this Policy and the standards and recommendations of the Cyber Security Area (IT/OT). |  |  |  |  | Open
545 | 1.2 OT ICT Security Rules | OTSY | 3.3 | Malware protection | Management of antivirus protection and antimalware protection must meet security requirements with emphasis on aspects such as: availability, integrity and confidentiality. |  |  |  |  | Open
546 | 1.2 OT ICT Security Rules | OTSY | 3.4 | Malware protection | The application of antivirus protection and antimalware protection should be adequate for the OT System and take into account the technical aspects of the OT System. |  |  |  |  | Open
547 | 1.2 OT ICT Security Rules | OTSY | 3.5 | Malware protection | Antivirus protection and antimalware protection with its area should include all components of OT Systems that technically and organizationally enable the application of such protection. |  |  |  |  | Open
548 | 1.2 OT ICT Security Rules | OTSY | 3.6 | Malware protection | The antivirus software and antimalware software used to protect the OT Systems must be properly configured to protect them from malware threats and, at the same time, not to complicate the proper operation of the OT Systems. |  |  |  |  | Open
549 | 1.2 OT ICT Security Rules | OTSY | 3.7 | Malware protection | The antivirus software and antimalware software used to protect the OT Systems should be tested taking into account aspects of the proper operation of the OT Systems. |  |  |  |  | Open
550 | 1.2 OT ICT Security Rules | OTSY | 3.8 | Malware protection | Antivirus software and antimalware software should have the latest and tested signatures for the OT System. |  |  |  |  | Open
551 | 1.2 OT ICT Security Rules | OTSY | 3.9 | Malware protection | Antivirus software is one of the key elements of any ICT Security concept and should: |  |  |  |  | Open
552 | 1.2 OT ICT Security Rules | OTSY | 3.9.1 | Malware protection | Represent the latest available, tested methods of defense against threats. |  |  |  |  | Open
553 | 1.2 OT ICT Security Rules | OTSY | 3.9.2 | Malware protection | Protect against threats. |  |  |  |  | Open
554 | 1.2 OT ICT Security Rules | OTSY | 3.9.3 | Malware protection | Have built-in mechanisms for immediate response against malware attacks. |  |  |  |  | Open
555 | 1.2 OT ICT Security Rules | OTSY | 3.9.4 | Malware protection | Have automatic updating of the signature database, e.g. by distribution from the management server. Where this is not possible, the update should be performed manually, at least once a month. OT Engineer is responsible for the proper conduct of the above activities. |  |  |  |  | Open
556 | 1.2 OT ICT Security Rules | OTSY | 3.9.5 | Malware protection | The Cyber Security Area (IT/OT) is responsible for providing the IT infrastructure for downloading signatures. |  |  |  |  | Open
557 | 1.2 OT ICT Security Rules | OTSY | 3.10 | Malware protection | Operating and anti-virus systems should be configured so that OT Users cannot change the configuration or remove anti-virus systems from workstations. |  |  |  |  | Open
558 | 1.2 OT ICT Security Rules | OTSY |  | Installing/uninstalling and starting/shutting down software | Installing/uninstalling and starting/shutting down software |  |  |  |  | Open
559 | 1.2 OT ICT Security Rules | OTSY | 3.1 | Installing/uninstalling and starting/shutting down software | Installing/uninstalling starting/shutting down software in the OT Systems in terms of maintaining the continuous operation of the OT System may be initiated only by OT Engineers. |  |  |  |  | Open
560 | 1.2 OT ICT Security Rules | OTSY | 3.2 | Installing/uninstalling and starting/shutting down software | The process of installing/uninstalling and starting/shutting down software in the OT Systems in terms of cyber security of the OT System may be initiated upon approval of the Cyber Security Area (IT/OT). |  |  |  |  | Open
561 | 1.2 OT ICT Security Rules | OTSY | 3.3 | Installing/uninstalling and starting/shutting down software | Installing/uninstalling, starting/shutting down software in OT Systems should take into account aspects of proper, continuous operation of OT Systems. |  |  |  |  | Open
562 | 1.2 OT ICT Security Rules | OTSY | 3.4 | Installing/uninstalling and starting/shutting down software | Each installation/uninstallation and starting/shutting down software in OT Systems should be in accordance with ICTSP and conducted according to the procedure appropriate to the software and OT System. |  |  |  |  | Open
563 | 1.2 OT ICT Security Rules | OTSY | 3.5 | Installing/uninstalling and starting/shutting down software | Any software installed/started up and used on the OT Systems must have a current license authorizing its installation/startup and use in the environment in which it is performed and must be from a trusted source. |  |  |  |  | Open
564 | 1.2 OT ICT Security Rules | OTSY |  | Electronic media | Electronic media |  |  |  |  | Open
565 | 1.2 OT ICT Security Rules | OTSY | 3.1 | Electronic media | The configuration of OT Systems should prevent unauthorized persons from connecting Electronic Media to OT Systems assets. |  |  |  |  | Open
566 | 1.2 OT ICT Security Rules | OTSY | 3.2 | Electronic media | The configuration of the OT Systems should allow electronic recording of each time an Electronic Media is connected/used. |  |  |  |  | Open
567 | 1.2 OT ICT Security Rules | OTSY | 3.3 | Electronic media | Only Electronic Media dedicated to OT Systems and approved by the Cyber Security Area (IT/OT) may be connected to OT Systems. It is not permitted to connect Electronic Media not approved by the Cyber Security Area (IT/OT) to OT Systems. |  |  |  |  | Open
568 | 1.2 OT ICT Security Rules | OTSY | 3.4 | Electronic media | All Electronic Media dedicated to OT Systems shall be inventoried by Head of OT Maintenance and stored in a manner that restricts unauthorized access. |  |  |  |  | Open
569 | 1.2 OT ICT Security Rules | OTSY | 3.5 | Electronic media | Electronic Media approved by the Cyber Security Area (IT/OT) for connection to OT Systems shall not be used to connect to assets other than OT Systems and the official workstations of the respective OT Engineer. |  |  |  |  | Open
570 | 1.2 OT ICT Security Rules | OTSY | 3.6 | Electronic media | Each time an Electronic Media must be scanned with an anti-virus system before it is used. |  |  |  |  | Open
571 | 1.2 OT ICT Security Rules | OTSY | 3.7 | Electronic media | Electronic Media approved by the Cyber Security Area (IT/OT) for connection to the OT Systems should be used only to the extent that is necessary for the performance of official duties arising from the operation of the OT Systems. |  |  |  |  | Open
572 | 1.2 OT ICT Security Rules | OTSY | 3.8 | Electronic media | Data stored on Electronic Media pertaining to OT Systems should be properly encrypted. |  |  |  |  | Open
573 | 1.2 OT ICT Security Rules | OTSY | 3.9 | Electronic media | Incidents related to Electronic Media (e.g., infection, theft, loss) destined for the OT Systems should be reported immediately to HelpDesk. |  |  |  |  | Open
574 | 1.2 OT ICT Security Rules | OTSY |  | Mobile Devices in the OT Systems area | Mobile Devices in the OT Systems area |  |  |  |  | Open
575 | 1.2 OT ICT Security Rules | OTSY | 3.1 | Mobile Devices in the OT Systems area | OT Mobile Devices used in OT Systems must be authorized by the Cyber Security (IT/OT) Area. |  |  |  |  | Open
576 | 1.2 OT ICT Security Rules | OTSY | 3.2 | Mobile Devices in the OT Systems area | OT Mobile Devices used in OT Systems must have active antivirus protection with the latest virus database, and the installed operating system should be supported by the manufacturer and updated. |  |  |  |  | Open
577 | 1.2 OT ICT Security Rules | OTSY | 3.3 | Mobile Devices in the OT Systems area | The OT Mobile Devices should be protected against unauthorized login. |  |  |  |  | Open
578 | 1.2 OT ICT Security Rules | OTSY | 3.4 | Mobile Devices in the OT Systems area | Only OT Engineers are authorized to use OT Mobile Devices on OT Systems. |  |  |  |  | Open
579 | 1.2 OT ICT Security Rules | OTSY | 3.5 | Mobile Devices in the OT Systems area | OT Engineers are responsible for the configuration and use of Mobile Devices in accordance with ICTSP. |  |  |  |  | Open
580 | 1.2 OT ICT Security Rules | OTSY | 3.6 | Mobile Devices in the OT Systems area | All OT Mobile Devices shall be inventoried by Head of OT Maintenance and stored in a manner that restricts unauthorized access. |  |  |  |  | Open
581 | 1.2 OT ICT Security Rules | OTSY | 3.7 | Mobile Devices in the OT Systems area | Each use of an OT Mobile Device in the OT Systems should be recorded and logged with information on what user and at what time the OT Mobile Device was used. |  |  |  |  | Open
582 | 1.2 OT ICT Security Rules | OTSY | 3.8 | Mobile Devices in the OT Systems area | The Cyber Security Area (IT/OT) is authorized to perform reviews of OT Mobile Devices. |  |  |  |  | Open
583 | 1.2 OT ICT Security Rules | OTSY |  | Backup policies and security | Backup policies and security |  |  |  |  | Open
584 | 1.2 OT ICT Security Rules | OTSY | 3.1 | Backup policies and security | The implementation of backup processes must not restrict the operation of OT Systems. |  |  |  |  | Open
585 | 1.2 OT ICT Security Rules | OTSY | 3.2 | Backup policies and security | The method, scope and frequency of backups in OT Systems should reflect business requirements, security requirements, requirements of common law and the degree of criticality of the Data being processed. |  |  |  |  | Open
586 | 1.2 OT ICT Security Rules | OTSY | 3.3 | Backup policies and security | The choice of media for storing backups and archival copies of OT Systems should be dictated by business requirements (especially in terms of data security), as well as their parameters such as data recovery time, length of possible storage period and resistance to damage. It is recommended to store backups on assets provided by the IT Area. |  |  |  |  | Open
587 | 1.2 OT ICT Security Rules | OTSY | 3.4 | Backup policies and security | OT Engineer is responsible for the backup and archive process. |  |  |  |  | Open
588 | 1.2 OT ICT Security Rules | OTSY | 3.5 | Backup policies and security | Verification of the correctness of backup and archival copies of OT Systems should be carried out, for example, during factory acceptance of systems. |  |  |  |  | Open
589 | 1.2 OT ICT Security Rules | OTSY | 3.6 | Backup policies and security | Backup devices should be properly maintained and serviced in accordance with the manufacturer's recommendations. |  |  |  |  | Open
590 | 1.2 OT ICT Security Rules | OTSY | 3.7 | Backup policies and security | Backup and archive media should be operated in such a way as to enable them to operate as long as possible without failure. |  |  |  |  | Open
591 | 1.2 OT ICT Security Rules | OTSY | 3.8 | Backup policies and security | In the event that errors occur during backup or archival copy, OT Engineer is responsible for analyzing them and taking action to promptly eliminate their causes and re-execute the copy. |  |  |  |  | Open
592 | 1.2 OT ICT Security Rules | OTSY | 3.9 | Backup policies and security | Backups should be adequately protected against unauthorized access, misuse or damage through the use of appropriate organizational and technical safeguards, in accordance with the requirements of common law, the requirements of applicable internal regulations and internationally recognized standards. |  |  |  |  | Open
593 | 1.2 OT ICT Security Rules | OTSY | 3.10 | Backup policies and security | Access to backups should be in accordance with assigned and authorized permissions. |  |  |  |  | Open
594 | 1.2 OT ICT Security Rules | OTSY | 3.11 | Backup policies and security | Media on which backups are stored should be properly stored away from, for example, heat, factors harmful to the stored Data, and in accordance with the manufacturer's recommendations. |  |  |  |  | Open
595 | 1.2 OT ICT Security Rules | OTSY | 3.12 | Backup policies and security | Devices used for backup must undergo periodic maintenance to ensure proper operation. |  |  |  |  | Open
596 | 1.2 OT ICT Security Rules | OTSY |  | Model for planning, implementation, maintenance and development of OT Systems | Model for planning, implementation, maintenance and development of OT Systems |  |  |  |  | Open
597 | 1.2 OT ICT Security Rules | OTSY |  | Separation of environments | Separation of environments |  |  |  |  | Open
598 | 1.2 OT ICT Security Rules | OTSY | 4.1 | Separation of environments | Environments of a test and development nature must be physically separated from production environments, and production data cannot be processed in test or development environments. |  |  |  |  | Open
599 | 1.2 OT ICT Security Rules | OTSY | 4.2 | Separation of environments | In the event that separation of test/development environments from production environments is impossible or not economically justified, it is permissible, with the approval of the relevant Head of OT Maintenance, to temporarily conduct development work in a production environment. Each time, such deviation should be documented and subject to additional control by the Cyber Security Area (IT/OT). |  |  |  |  | Open
600 | 1.2 OT ICT Security Rules | OTSY | 4.3 | Separation of environments | Access to production environments should be restricted to authorized Users only. Access to production environments of OT Systems for Outside Company Engineers (OT) for OT Systems functionality and components may be granted only with the approval of the respective Head of OT Maintenance, and for cyber security with the approval of the Security Area (IT/OT). |  |  |  |  | Open
601 | 1.2 OT ICT Security Rules | OTSY |  | Cyber security aspects in the design of OT Systems | Cyber security aspects in the design of OT Systems |  |  |  |  | Open
602 | 1.2 OT ICT Security Rules | OTSY | 4.1 | Cyber security aspects in the design of OT Systems | When designing OT Systems, it should be borne in mind that security measures are significantly cheaper and more effective if they are introduced at the time of requirements specification and at the design stage. |  |  |  |  | Open
603 | 1.2 OT ICT Security Rules | OTSY | 4.2 | Cyber security aspects in the design of OT Systems | The cyber security requirements to which OT Systems are subject are derived from cyber security standards and identified risks and should be defined by the Cyber Security Area. The process of defining security requirements should take into account, among other things: |  |  |  |  | Open
604 | 1.2 OT ICT Security Rules | OTSY | 4.2.1 | Cyber security aspects in the design of OT Systems | Legal regulations, ORLEN's internal regulations and standards to which OT Systems are subject, including "Basic Cyber Security Requirements for ICS – OT automation systems". |  |  |  |  | Open
605 | 1.2 OT ICT Security Rules | OTSY | 4.2.2 | Cyber security aspects in the design of OT Systems | The purpose of the OT System and how it will be used by future OT Users. |  |  |  |  | Open
606 | 1.2 OT ICT Security Rules | OTSY | 4.2.3 | Cyber security aspects in the design of OT Systems | Anticipated new ICT security threats that may arise due to the commencement of operation of a given application. |  |  |  |  | Open
607 | 1.2 OT ICT Security Rules | OTSY | 4.2.4 | Cyber security aspects in the design of OT Systems | Types of processed data. |  |  |  |  | Open
608 | 1.2 OT ICT Security Rules | OTSY | 4.2.5 | Cyber security aspects in the design of OT Systems | Identification, authentication and authorization mechanisms. |  |  |  |  | Open
609 | 1.2 OT ICT Security Rules | OTSY | 4.2.6 | Cyber security aspects in the design of OT Systems | ICT infrastructure. |  |  |  |  | Open
610 | 1.2 OT ICT Security Rules | OTSY | 4.2.7 | Cyber security aspects in the design of OT Systems | Logging requirements for system events and OT User activity. |  |  |  |  | Open
611 | 1.2 OT ICT Security Rules | OTSY | 4.3 | Cyber security aspects in the design of OT Systems | The security requirements to be addressed by the OT Systems should be communicated to those responsible for the design and it is required to ensure that all requirements are understood and will be addressed. |  |  |  |  | Open
612 | 1.2 OT ICT Security Rules | OTSY | 4.4 | Cyber security aspects in the design of OT Systems | In the case of extensive OT Systems designed to support critical business processes, consider dividing them into modules with independent security mechanisms. |  |  |  |  | Open
613 | 1.2 OT ICT Security Rules | OTSY | 4.5 | Cyber security aspects in the design of OT Systems | To ensure the highest possible level of security for OT Systems, proven standards and good practices in this area should be used in the design process. |  |  |  |  | Open
614 | 1.2 OT ICT Security Rules | OTSY |  | Cyber security aspects in the implementation phase of OT Systems | Cyber security aspects in the implementation phase of OT Systems |  |  |  |  | Open
615 | 1.2 OT ICT Security Rules | OTSY | 4.1 | Cyber security aspects in the implementation phase of OT Systems | Prior to the commencement of the OT System implementation, detailed documentation should be prepared describing the functional and non-functional requirements, taking into account the standard "Basic Cyber Security Requirements for ICS – OT automation systems" and additional requirements approved by the Cyber Security Area. |  |  |  |  | Open
616 | 1.2 OT ICT Security Rules | OTSY | 4.2 | Cyber security aspects in the implementation phase of OT Systems | The process of implementing the OT System may begin only when the project is approved by the Cyber Security Area. |  |  |  |  | Open
617 | 1.2 OT ICT Security Rules | OTSY | 4.3 | Cyber security aspects in the implementation phase of OT Systems | At the stage of implementation of the OT System, all aspects related to cyber security are subject to the approval of the Cyber Security Area (IT/OT). |  |  |  |  | Open
618 | 1.2 OT ICT Security Rules | OTSY | 4.4 | Cyber security aspects in the implementation phase of OT Systems | To ensure the highest possible level of security for OT Systems, proven standards and good practices in this area should be used in the implementation process. |  |  |  |  | Open
619 | 1.2 OT ICT Security Rules | OTSY | 4.5 | Cyber security aspects in the implementation phase of OT Systems | If there is a need to take into account security requirements undefined before the start of the implementation process, a detailed analysis of the work already done should be carried out in terms of the possibility of implementing additional requirements. |  |  |  |  | Open
620 | 1.2 OT ICT Security Rules | OTSY | 4.6 | Cyber security aspects in the implementation phase of OT Systems | Before the production launch of the OT System, make sure that the OT Users who are to use it have the appropriate skills to use the OT System. |  |  |  |  | Open
621 | 1.2 OT ICT Security Rules | OTSY |  | Testing the cyber security of OT Systems | Testing the cyber security of OT Systems |  |  |  |  | Open
622 | 1.2 OT ICT Security Rules | OTSY | 4.1 | Testing the cyber security of OT Systems | A cyber-security testing plan is required prior to the OT Systems cyber-security testing process. |  |  |  |  | Open
623 | 1.2 OT ICT Security Rules | OTSY | 4.2 | Testing the cyber security of OT Systems | The OT System cyber-security testing plan (and the overall ORLEN implementation plan covering it) should take into account the possibility of detecting errors and resulting delays. |  |  |  |  | Open
624 | 1.2 OT ICT Security Rules | OTSY | 4.3 | Testing the cyber security of OT Systems | Acceptance testing of the OT System's cyber-security should reflect actual operating conditions to the greatest extent possible. |  |  |  |  | Open
625 | 1.2 OT ICT Security Rules | OTSY | 4.4 | Testing the cyber security of OT Systems | If errors are identified during OT System cyber-security tests, the tests should be repeated in their full scope or in the scope that includes the elements where corrections have been made, once the appropriate corrections have been made. |  |  |  |  | Open
626 | 1.2 OT ICT Security Rules | OTSY | 4.5 | Testing the cyber security of OT Systems | The results of the OT Systems cyber security acceptance tests should be properly documented and subjected to compliance analysis. |  |  |  |  | Open
627 | 1.2 OT ICT Security Rules | OTSY | 4.6 | Testing the cyber security of OT Systems | Acceptance of the OT System can take place only after the authorized person approves the results of the cyber security acceptance tests. |  |  |  |  | Open
628 | 1.2 OT ICT Security Rules | OTSY |  | Acceptance of OT Systems | Acceptance of OT Systems |  |  |  |  | Open
629 | 1.2 OT ICT Security Rules | OTSY | 4.1 | Acceptance of OT Systems | The criteria for final acceptance of the OT System must be properly defined and documented. |  |  |  |  | Open
630 | 1.2 OT ICT Security Rules | OTSY | 4.2 | Acceptance of OT Systems | A prerequisite for acceptance of the OT System is positive results of the cyber security acceptance tests. |  |  |  |  | Open
631 | 1.2 OT ICT Security Rules | OTSY | 4.3 | Acceptance of OT Systems | The Cyber Security Area shall submit a declaration on the cyber security of the OT Systems to the acceptance committees. |  |  |  |  | Open
632 | 1.2 OT ICT Security Rules | OTSY |  | OT Network | OT Network |  |  |  |  | Open
633 | 1.2 OT ICT Security Rules | OTSY |  | Rules regarding the use of OT network services | Rules regarding the use of OT network services |  |  |  |  | Open
634 | 1.2 OT ICT Security Rules | OTSY | 5.1 | Rules regarding the use of OT network services | Users must be provided with access only to those services of the OT Systems infrastructure to which they are authorized. |  |  |  |  | Open
635 | 1.2 OT ICT Security Rules | OTSY | 5.2 | Rules regarding the use of OT network services | The Cyber Security Area (IT/OT) shall establish rules, verify and monitor the separation of the IT/OT network. |  |  |  |  | Open
636 | 1.2 OT ICT Security Rules | OTSY | 5.3 | Rules regarding the use of OT network services | It is required to ensure that unsecured OT Systems infrastructure services that allow the transmission of passwords in an unsecured form, e.g. telnet or ftp, are not used and are blocked. |  |  |  |  | Open
637 | 1.2 OT ICT Security Rules | OTSY |  | Basic network protection | Basic network protection |  |  |  |  | Open
638 | 1.2 OT ICT Security Rules | OTSY | 5.1 | Basic network protection | Proper network protection should be ensured through the use of appropriate technical and organizational measures, adequate to the vulnerabilities present and at the appropriate technical level. |  |  |  |  | Open
639 | 1.2 OT ICT Security Rules | OTSY | 5.2 | Basic network protection | Independent or unauthorized connection to the ORLEN OT Systems network of private devices of employees and devices of Outside Company Engineers (OT) (e.g. auditors, consultants) without a legitimate business need and permission of the authorized Head of OT Maintenance or OT Engineer is prohibited. |  |  |  |  | Open
640 | 1.2 OT ICT Security Rules | OTSY | 5.3 | Basic network protection | Independent modification, tampering, relocation, or connection to the OT Systems network without the approval of an authorized Head of OT Maintenance and/or OT Engineer is prohibited. Independent connection of workstations to the public telecommunications network through unauthorized ICT network equipment, while connected to the ORLEN ICT network, is prohibited. |  |  |  |  | Open
641 | 1.2 OT ICT Security Rules | OTSY | 5.4 | Basic network protection | The internal IP address, configuration of network services, topology, names and models of network devices and information on related assets shall not be disclosed to unauthorized persons. |  |  |  |  | Open
642 | 1.2 OT ICT Security Rules | OTSY |  | Network security management | Network security management |  |  |  |  | Open
643 | 1.2 OT ICT Security Rules | OTSY | 5.1 | Network security management | The connection of individual elements of the OT Systems infrastructure to other networks should not reduce the level of security and should be formally agreed and approved. |  |  |  |  | Open
644 | 1.2 OT ICT Security Rules | OTSY | 5.2 | Network security management | In order to increase the level of security of the OT Systems for individual service areas of the OT Systems, network segmentation should be used. |  |  |  |  | Open
645 | 1.2 OT ICT Security Rules | OTSY | 5.3 | Network security management | Configuration access to active devices (e.g., switches, firewalls, routers) in production networks should be limited to authorized OT Engineers only. |  |  |  |  | Open
646 | 1.2 OT ICT Security Rules | OTSY | 5.4 | Network security management | The Cyber Security Area shall establish rules, verify and monitor the separation of the IT/OT network. |  |  |  |  | Open
647 | 1.2 OT ICT Security Rules | OTSY | 5.5 | Network security management | Solutions should be in place to hide information about the devices, systems, applications used and other information that may facilitate a potential attack by an intruder. |  |  |  |  | Open
648 | 1.2 OT ICT Security Rules | OTSY | 5.6 | Network security management | The configuration of active devices should be carried out in accordance with recognized practice in this regard and formally documented and periodically reviewed. |  |  |  |  | Open
649 | 1.2 OT ICT Security Rules | OTSY | 5.7 | Network security management | Backups of active device configurations should be made regularly and secured in a manner that ensures their confidentiality, availability and integrity. |  |  |  |  | Open
650 | 1.2 OT ICT Security Rules | OTSY |  | Wireless networks | Wireless networks |  |  |  |  | Open
651 | 1.2 OT ICT Security Rules | OTSY | 5.1 | Wireless networks | The OT Systems wireless network is intended only for the operation of dedicated systems whose architecture requires it. Use of the wireless network for other purposes is prohibited. For this purpose, appropriate authentication methods and data transmission encryption should be implemented. |  |  |  |  | Open
652 | 1.2 OT ICT Security Rules | OTSY | 5.2 | Wireless networks | The OT Systems wireless network should be a separate network with limited access. |  |  |  |  | Open
653 | 1.2 OT ICT Security Rules | OTSY | 5.3 | Wireless networks | Access points should be placed so as to prevent, as far as possible, access to the OT Systems wireless network from outside the ORLEN area, in particular from the publicly accessible area. |  |  |  |  | Open
654 | 1.2 OT ICT Security Rules | OTSY | 5.4 | Wireless networks | Attempts at unauthorized access to the OT Systems' wireless networks should be monitored, and the detection of unauthorized access points documented and verified. |  |  |  |  | Open
655 | 1.2 OT ICT Security Rules | OTSY | 5.5 | Wireless networks | Data transmitted over the wireless network should be protected to ensure confidentiality and integrity through the use of appropriate cryptographic mechanisms. |  |  |  |  | Open
656 | 1.2 OT ICT Security Rules | OTSY | 5.6 | Wireless networks | To impede unauthorized access via a mobile device, user authentication should be enforced before accessing wireless networks. |  |  |  |  | Open
657 | 1.2 OT ICT Security Rules | OTSY |  | Remote access for Outside Company Engineers (OT) | Remote access for Outside Company Engineers (OT) |  |  |  |  | Open
658 | 1.2 OT ICT Security Rules | OTSY | 5.1 | Remote access for Outside Company Engineers (OT) | Remote access to OT Systems for Third Parties is intended solely for the provision of support services for the maintenance of a given OT System under a contract, order or agreement. |  |  |  |  | Open
659 | 1.2 OT ICT Security Rules | OTSY | 5.2 | Remote access for Outside Company Engineers (OT) | In order for Outside Company Engineers (OT) to implement remote connection, it is required to make appropriate provisions in contracts, orders, agreements regulating this fact, obtain approval from the Cyber Security Area (IT/OT) and sign an agreement regarding remote connection. |  |  |  |  | Open
660 | 1.2 OT ICT Security Rules | OTSY | 5.3 | Remote access for Outside Company Engineers (OT) | Remote access to OT Systems should be done in two steps, i.e. the first step is logging into the corporate network, the second step is logging into the OT Systems network. |  |  |  |  | Open
661 | 1.2 OT ICT Security Rules | OTSY | 5.4 | Remote access for Outside Company Engineers (OT) | Establishing a remote connection with OT Systems may only be done through a so-called transfer server, properly configured and managed, acting as an intermediate authentication point in OT Systems. |  |  |  |  | Open
662 | 1.2 OT ICT Security Rules | OTSY | 5.5 | Remote access for Outside Company Engineers (OT) | Computers not belonging to ORLEN used for remote access to the OT Systems must be configured in accordance with ORLEN's security guidelines. |  |  |  |  | Open
663 | 1.2 OT ICT Security Rules | OTSY | 5.6 | Remote access for Outside Company Engineers (OT) | All remote connections, including those to OT Systems, as well as unauthorized connection attempts, must be recorded in the appropriate event log. |  |  |  |  | Open
664 | 1.2 OT ICT Security Rules | OTSY | 5.7 | Remote access for Outside Company Engineers (OT) | ORLEN's ICT networks may be connected to Third Party networks only through a secure interface. The architecture of the secure interface must strictly depend on its purpose, with particular attention to business requirements and the required level of protection. |  |  |  |  | Open
665 | 1.2 OT ICT Security Rules | OTSY | 5.8 | Remote access for Outside Company Engineers (OT) | Communications with Third Parties should be adequately secured through the use of cryptographic protection methods. |  |  |  |  | Open
666 | 1.2 OT ICT Security Rules | OTSY |  | Separation and segmentation of OT networks | Separation and segmentation of OT networks |  |  |  |  | Open
667 | 1.2 OT ICT Security Rules | OTSY | 5.1 | Separation and segmentation of OT networks | OT System networks must be separated from other networks by means of a properly configured firewall device. Access rules are determined (including but not limited to configuration of ACLs) by the Security Area (IT/OT). |  |  |  |  | Open
668 | 1.2 OT ICT Security Rules | OTSY | 5.2 | Separation and segmentation of OT networks | Data exchange between the network of a given OT System and other networks is possible only through a dedicated DMZ zone. |  |  |  |  | Open
669 | 1.2 OT ICT Security Rules | OTSY | 5.3 | Separation and segmentation of OT networks | Only those ports that are necessary to maintain the proper functioning of the OT System are allowed to be used. |  |  |  |  | Open
670 | 1.2 OT ICT Security Rules | OTSY | 5.4 | Separation and segmentation of OT networks | In order to strengthen the isolation of OT Systems, the network architecture of OT Systems should be based on network segmentation. |  |  |  |  | Open
671 | 1.2 OT ICT Security Rules | OTSY | 5.5 | Separation and segmentation of OT networks | Each network segment should be assigned to functional layers of OT Systems components and communication methods. |  |  |  |  | Open
672 | 1.2 OT ICT Security Rules | OTSY | 5.6 | Separation and segmentation of OT networks | Cyber security of data flow and access attempts shall be monitored by the Security Area (IT/OT). |  |  |  |  | Open
673 | 1.2 OT ICT Security Rules | OTSY |  | Network services | Network services |  |  |  |  | Open
674 | 1.2 OT ICT Security Rules | OTSY | 5.1 | Network services | The use of unencrypted protocols, such as HTTP, FTP, is prohibited. |  |  |  |  | Open
675 | 1.2 OT ICT Security Rules | OTSY | 5.2 | Network services | Network communication of OT Systems with other networks should be initiated from the side of OT Systems. |  |  |  |  | Open
676 | 1.2 OT ICT Security Rules | OTSY |  | Monitoring of OT Systems | Monitoring of OT Systems |  |  |  |  | Open
677 | 1.2 OT ICT Security Rules | OTSY |  | Event monitoring | Event monitoring |  |  |  |  | Open
678 | 1.2 OT ICT Security Rules | OTSY | 6.1 | Event monitoring | All deployed OT Systems should comply with the cyber security requirements described in the standard "Basic Cyber Security Requirements for ICS – OT Automation Systems" in particular, provide the ability to create and monitor event logs on the operating system to enable recording of User activities on all components in terms of cyber security and legal requirements. |  |  |  |  | Open
679 | 1.2 OT ICT Security Rules | OTSY | 6.2 | Event monitoring | The event log should be secured against modification and unauthorized access. |  |  |  |  | Open
680 | 1.2 OT ICT Security Rules | OTSY | 6.3 | Event monitoring | The event logs should be based on a correct time synchronization mechanism. |  |  |  |  | Open
681 | 1.2 OT ICT Security Rules | OTSY | 6.4 | Event monitoring | Access to event logs should be provided in "read-only" mode to OT Engineers, individuals from the Cyber Security Area (IT/OT) and dedicated cyber security solutions designated by the Cyber Security Area (IT/OT). |  |  |  |  | Open
682 | 1.2 OT ICT Security Rules | OTSY | 6.1 | Monitoring of components and applications | Monitoring of components and applications |  |  |  |  | Open
683 | 1.2 OT ICT Security Rules | OTSY | 6.2 | Monitoring of components and applications | Monitoring of the performance, disk space occupancy and load of individual components of the OT Systems should be conducted on a continuous basis with appropriate response to any future asset availability issues. |  |  |  |  | Open
684 | 1.2 OT ICT Security Rules | OTSY | 6.3 | Monitoring of components and applications | Monitoring of OT Systems applications and the ICT infrastructure working in conjunction with these systems, such as active devices, servers, anti-virus systems, etc., should be conducted and recorded on a continuous basis. |  |  |  |  | Open
685 | 1.2 OT ICT Security Rules | OTSY |  | Incident management | Incident management |  |  |  |  | Open
686 | 1.2 OT ICT Security Rules | OTSY | 7.1 | Incident management | ICT security incidents must be detected, recorded and monitored on a continuous basis in order to identify them and prevent their occurrence in the future. |  |  |  |  | Open
687 | 1.2 OT ICT Security Rules | OTSY | 7.2 | Incident management | The selection of actions and measures to respond to security breaches of IT assets should be adequate to the threat to ORLEN's operational activities and potential losses. |  |  |  |  | Open
688 | 1.2 OT ICT Security Rules | OTSY | 7.3 | Incident management | All cyber security incidents should be immediately reported to the persons responsible for handling them, in accordance with the applicable procedure. |  |  |  |  | Open
689 | 1.2 OT ICT Security Rules | OTSY | 7.4 | Incident management | Persons responsible for handling cyber security incidents are authorized to act to prevent escalation / propagation of the detected threat and coordinate activities, including those of OT Engineers. |  |  |  |  | Open
690 | 1.2 OT ICT Security Rules | OTSY | 7.5 | Incident management | Detected security breaches of Data must be properly documented and reported. |  |  |  |  | Open
691 | 1.2 OT ICT Security Rules | OTSY | 7.6 | Incident management | Cases of cyber security breaches must be explained and their perpetrator may be held accountable for them in accordance with applicable laws and ORLEN internal regulations. |  |  |  |  | Open
692 | 1.2 OT ICT Security Rules | OTSY | 7.7 | Incident management | System events should be kept as evidence of the ICT security events that have occurred. |  |  |  |  | Open
693 | 1.2 OT ICT Security Rules | OTSY | 7.8 | Incident management | The causes of Data security incidents must be analyzed and security mechanisms modified accordingly to minimize the risk of recurrence of Data security incidents. |  |  |  |  | Open
694 | 1.2 OT ICT Security Rules | OTSY | 7.9 | Incident management | Documentation of security incidents should include a description of the incident with the assigned category and priority, the time the incident was reported and resolved, the actions taken after the report was received and their owners. |  |  |  |  | Open
695 | 1.2 OT ICT Security Rules | OTSY |  | Change management | Change management |  |  |  |  | Open
696 | 1.2 OT ICT Security Rules | OTSY | 8.1 | Change management | Any change to the OT System must be properly planned, agreed with stakeholders, documented, verified for security, and must be implemented in a controlled manner with formal policies and procedures. |  |  |  |  | Open
697 | 1.2 OT ICT Security Rules | OTSY | 8.2 | Change management | The execution of a change to the OT Systems must be approved by its OT Business Owner. |  |  |  |  | Open
698 | 1.2 OT ICT Security Rules | OTSY | 8.3 | Change management | Detailed guidelines for carrying out changes to OT Systems are included in a separate order. |  |  |  |  | Open
699 | 1.2 OT ICT Security Rules | OTSY |  | Update management | Update management |  |  |  |  | Open
700 | 1.2 OT ICT Security Rules | OTSY | 8.1 | Update management | Each component of the OT System should be covered by an update management plan that defines a schedule for checking the availability of updates and their installation. |  |  |  |  | Open
701 | 1.2 OT ICT Security Rules | OTSY | 8.2 | Update management | Updates should not reduce the security level of the OT System or the security of any other component of ORLEN's ICT infrastructure. |  |  |  |  | Open
702 | 1.2 OT ICT Security Rules | OTSY | 8.3 | Update management | Installation of updates whose impact on the operation of the OT System has not been verified is prohibited. |  |  |  |  | Open
703 | 1.2 OT ICT Security Rules | OTSY | 8.4 | Update management | OT Engineer is responsible for uploading updates and managing OT System updates. |  |  |  |  | Open
704 | 1.2 OT ICT Security Rules | OTSY |  | Configuration management | Configuration management |  |  |  |  | Open
705 | 1.2 OT ICT Security Rules | OTSY | 8.1 | Configuration management | OT Engineer is responsible for managing the configuration of the OT System |  |  |  |  | Open
706 | 1.2 OT ICT Security Rules | OTSY | 8.2 | Configuration management | The OT Systems shall be configured to allow the OT Users using them to perform their duties. |  |  |  |  | Open
707 | 1.2 OT ICT Security Rules | OTSY | 8.3 | Configuration management | Functions and services that are not used should be disabled or blocked. |  |  |  |  | Open
708 | 1.2 OT ICT Security Rules | OTSY | 8.4 | Configuration management | Access to configuration files should be granted to OT Users only to the extent necessary for them to perform their official duties. |  |  |  |  | Open
709 | 1.2 OT ICT Security Rules | OTSY | 8.5 | Configuration management | Unauthorized change of application configuration is prohibited. |  |  |  |  | Open
710 | 1.2 OT ICT Security Rules | OTSY | 8.6 | Configuration management | The configuration of OT Systems should be subjected to periodic as well as unannounced reviews. |  |  |  |  | Open
711 | 1.2 OT ICT Security Rules | OTSY |  | Physical and environmental security | Physical and environmental security |  |  |  |  | Open
712 | 1.2 OT ICT Security Rules | OTSY | 9.1 | Physical and environmental security | In order to protect OT Systems from theft or destruction, taking into account applicable legal requirements, internal regulations and standards. |  |  |  |  | Open
713 | 1.2 OT ICT Security Rules | OTSY | 9.2 | Physical and environmental security | Technical premises must meet legal requirements for fire protection, industry standards, and occupational health and safety. |  |  |  |  | Open
714 | 1.2 OT ICT Security Rules | OTSY | 9.3 | Physical and environmental security | The assets of OT Systems should be deployed in security zones protected from unauthorized access. |  |  |  |  | Open
715 | 1.2 OT ICT Security Rules | OTSY | 9.4 | Physical and environmental security | The location and security measures used must take into account applicable legal requirements, business needs and the results of the security verification conducted in this area. |  |  |  |  | Open
716 | 1.2 OT ICT Security Rules | OTSY | 9.5 | Physical and environmental security | The location and placement of OT Systems components should be selected taking into account the risks that may cause a threat to the security of OT Systems, the security of operation of OT Systems components and storage of information media. In particular, consideration should be given to aspects regarding: |  |  |  |  | Open
717 | 1.2 OT ICT Security Rules | OTSY | 9.5.1 | Physical and environmental security | Electricity supply; |  |  |  |  | Open
718 | 1.2 OT ICT Security Rules | OTSY | 9.5.2 | Physical and environmental security | Air conditioning and ventilation; |  |  |  |  | Open
719 | 1.2 OT ICT Security Rules | OTSY | 9.5.3 | Physical and environmental security | Detection and protection against fire and flooding; |  |  |  |  | Open
720 | 1.2 OT ICT Security Rules | OTSY | 9.5.4 | Physical and environmental security | Physical access control. |  |  |  |  | Open
721 | 1.2 OT ICT Security Rules | OTSY | 9.6 | Physical and environmental security | Technical rooms should be equipped with appropriate physical and organizational protection measures to protect against events that could cause theft, damage, unauthorized access, disruption of OT Systems. |  |  |  |  | Open
722 | 1.2 OT ICT Security Rules | OTSY |  | The assets of OT Systems must be supplied with voltage in accordance with the requirements set by the manufacturer of the equipment in question | The assets of OT Systems must be supplied with voltage in accordance with the requirements set by the manufacturer of the equipment in question |  |  |  |  | Open
723 | 1.2 OT ICT Security Rules | OTSY | 9.1 | The assets of OT Systems must be supplied with voltage in accordance with the requirements set by the manufacturer of the equipment in question | They should be protected from power grid failures. |  |  |  |  | Open
724 | 1.2 OT ICT Security Rules | OTSY | 9.2 | The assets of OT Systems must be supplied with voltage in accordance with the requirements set by the manufacturer of the equipment in question | Organizational and technical measures should be used to protect OT Systems, Electronic Media and electronic devices, input and output data and system documentation from unauthorized disclosure, modification, deletion and destruction. |  |  |  |  | Open
725 | 1.2 OT ICT Security Rules | OTSY |  | Access control to industrial automation systems | Access control to industrial automation systems |  |  |  |  | Open
726 | 1.2 OT ICT Security Rules | OTSY | 9.1 | Access control to industrial automation systems | Access control to OT Systems is a security feature that allows access only to authorized persons. |  |  |  |  | Open
727 | 1.2 OT ICT Security Rules | OTSY | 9.2 |  | Access control to OT Systems should be carried out in accordance with business needs and security requirements. In particular, access control should be driven by the following aspects: |  |  |  |  | Open
728 | 1.2 OT ICT Security Rules | OTSY | 9.2.1 |  | The type of Data being processed. |  |  |  |  | Open
729 | 1.2 OT ICT Security Rules | OTSY | 9.2.2 |  | Compliance with legal and contractual requirements. |  |  |  |  | Open
730 | 1.2 OT ICT Security Rules | OTSY | 9.2.3 |  | Need-to-Know principle. |  |  |  |  | Open
731 | 1.2 OT ICT Security Rules | OTSY | 9.3 |  | OT Systems assets should have mechanisms to protect against unauthorized access. |  |  |  |  | Open
732 | 1.2 OT ICT Security Rules | OTSY | 9.4 |  | OT Systems assets should have mechanisms for recording access events and access attempts, which should be stored in accordance with established retention periods for such events. |  |  |  |  | Open
733 | 1.2 OT ICT Security Rules | OTSY | 9.5 |  | OT Systems assets, if technologically feasible, should have mechanisms to ensure that the number of password attempts is limited, and once the limit is exceeded (maximum of 10 attempts), logins to a given OT User ID and password should be blocked permanently or temporarily. This is especially important for passwords that are very short by design (e.g. PIN). In this case, a limit of 3 attempts should be applied. |  |  |  |  | Open
734 | 1.2 OT ICT Security Rules | OTSY | 9.6 |  | OT Systems assets, if technically feasible, should allow the display of the date and time of the last successful and unsuccessful login. |  |  |  |  | Open
735 | 1.2 OT ICT Security Rules | OTSY | 9.7 |  | Unused OT User accounts should be blocked |  |  |  |  | Open
736 | 1.2 OT ICT Security Rules | OTSY |  | Business continuity management | Business continuity management |  |  |  |  | Open
737 | 1.2 OT ICT Security Rules | OTSY | 10.1 | Business continuity management | All available and adequate measures should be used to ensure adequate and expected availability of OT Systems. The measures used to maintain the business continuity of the OT Systems must be adequate to the acceptable level of risk. |  |  |  |  | Open
738 | 1.2 OT ICT Security Rules | OTSY | 10.2 | Business continuity management | To ensure proper response and workflow for OT Systems in the event of the onset of a major failure or disaster, business continuity management documentation should be developed and implemented. |  |  |  |  | Open
739 | 1.2 OT ICT Security Rules | OTSY | 10.3 | Business continuity management | The entire business continuity management process in the IT Area consists of hardware assets, software assets and detailed operational procedures related to the operation of the business continuity management plan. The main task is to ensure the execution of the Company's business activities for the agreed OT Systems in the event of a major failure or disaster of a particular OT System. |  |  |  |  | Open
740 | 1.2 OT ICT Security Rules | OTSY | 10.4 | Business continuity management | The main purpose of the business continuity management documentation is to set the principles of work organization aimed at maintaining the continuity of operation of the agreed OT Systems, minimizing the impact of a major failure or disaster and restoring the proper functioning of the OT System in question as efficiently as possible. |  |  |  |  | Open
741 | 1.2 OT ICT Security Rules | OTSY | 10.5 | Business continuity management | Updating of the business continuity management documentation should be carried out regularly and adequately to technical and operational changes affecting the operation of the OT Systems. |  |  |  |  | Open
742 | 1.2 OT ICT Security Rules | OTSY | 10.6 | Business continuity management | The business continuity management documentation and the individual policies, instructions and procedures for restoration of a given OT System should be adequate to the needs, capabilities and conditions of the ORLEN environment, and should ensure that the OT System can be restored after full or partial damage to a given OT System, caused by a natural disaster such as flood or fire, or other factors, i.e. equipment failures or intentional actions. |  |  |  |  | Open
743 | 1.2 OT ICT Security Rules | OTSY | 10.7 | Business continuity management | For OT Systems necessary to ensure business continuity of ORLEN's business processes, mechanisms should be in place to identify events that may interrupt or disrupt the proper operation of OT Systems. |  |  |  |  | Open
744 | 1.2 OT ICT Security Rules | OTSY | 10.8 | Business continuity management | Contracts with suppliers of OT Systems must specify, among other things, the response time in accordance with the maintenance and restoration plan for a given OT System. |  |  |  |  | Open
745 | 1.2 OT ICT Security Rules | OTSY |  | Cyber security status verification | Changes to OT Systems require effective monitoring and internal and external security audits and reviews to detect potential new threats and changes in risk levels. Security reviews of OT Systems are a fundamental process to assess the overall security status of the assets and verify the proper operation of existing safeguards. Security reviews provide objective information on the current ICT environment and its safeguards in relation to the ICTSP. This chapter provides the following guidelines for the ORLEN OT Systems security review process: |  |  |  |  | Open
746 | 1.2 OT ICT Security Rules | OTSY | 10.1 | Cyber security status verification | OT Systems should periodically undergo independent and objective security reviews in order to determine whether the required level of security to reduce risks to an acceptable level is met. |  |  |  |  | Open
747 | 1.2 OT ICT Security Rules | OTSY | 10.2 | Cyber security status verification | The responsibility for conducting security reviews of OT Systems is with Cyber Security Area (IT/OT). |  |  |  |  | Open
748 | 1.2 OT ICT Security Rules | OTSY | 10.3 | Cyber security status verification | All activities related to the review, audit or security control of the OT Systems shall be performed with the approval of Cyber Security Area (IT/OT) or supervisors. |  |  |  |  | Open
749 | 1.2 OT ICT Security Rules | OTSY | 10.4 | Cyber security status verification | In the event of a security breach or the discovery of a vulnerability for a particular OT System, a security review should be conducted. |  |  |  |  | Open
750 | 1.2 OT ICT Security Rules | OTSY | 10.5 | Cyber security status verification | Before proceeding with a security review of OT Systems, the scope, budget, time of the review should be defined, and approval should be obtained from the Cyber Security Area (IT/OT). |  |  |  |  | Open
751 | 1.2 OT ICT Security Rules | OTSY | 10.6 | Cyber security status verification | During the security review, vulnerabilities for the OT Systems should be identified and recommendations provided along with the priority of their implementation. |  |  |  |  | Open
752 | 1.2 OT ICT Security Rules | OTSY | 10.7 | Cyber security status verification | Each time, the identified vulnerabilities and recommendations with priorities from the area where vulnerabilities and threats were identified should be presented for review and approval of the Cyber Security Area (IT/OT). |  |  |  |  | Open
753 | 1.2 OT ICT Security Rules | OTSY | 10.8 | Cyber security status verification | Upon completion of the implementation of individual recommendations or their abandonment, a person from the Cyber Security Area (IT/OT) should verify whether the recommendation was implemented correctly or whether the abandonment of the implementation of the recommendation was correctly justified. |  |  |  |  | Open
754 | 1.2 OT ICT Security Rules | OTSY | 10.9 | Cyber security status verification | IT tools for conducting ICT security reviews should be protected from unauthorized access, and their use properly controlled. |  |  |  |  | Open
755 | 1.2 OT ICT Security Rules | OUTSI |  | OUTSIDE COMPANY ENGINEERS (OT) IN OT SYSTEMS | OUTSIDE COMPANY ENGINEERS (OT) IN OT SYSTEMS |  |  |  |  | Open
756 | 1.2 OT ICT Security Rules | OUTSI |  | Access management policies | Access management policies |  |  |  |  | Open
757 | 1.2 OT ICT Security Rules | OUTSI | 1.1 | Access management policies | Outside Company Engineers (OT) should prevent unauthorized access, security breaches, theft or damage to OT Systems. |  |  |  |  | Open
758 | 1.2 OT ICT Security Rules | OUTSI | 1.2 | Access management policies | Any activity that may allow unauthorized access to the OT Systems is prohibited. |  |  |  |  | Open
759 | 1.2 OT ICT Security Rules | OUTSI | 1.3 | Access management policies | The scope of authority to the OT Systems of each Outside Company Engineer (OT) should be limited to the minimum necessary to perform the tasks agreed upon with the OT Engineer or the Cyber Security Area (IT/OT). |  |  |  |  | Open
760 | 1.2 OT ICT Security Rules | OUTSI | 1.4 | Access management policies | The assignment of the Outside Company Engineer's (OT) permissions to individual components of the OT Systems must be done formally, in accordance with the applicable permissions management rules. |  |  |  |  | Open
761 | 1.2 OT ICT Security Rules | OUTSI | 1.5 | Access management policies | Outside Company Engineer (OT) may only use precisely defined accounts to log in to the OT Systems. |  |  |  |  | Open
762 | 1.2 OT ICT Security Rules | OUTSI | 1.6 | Access management policies | Outside Company Engineer (OT) may only log in to OT System assets that are necessary to perform the tasks agreed upon with the OT Engineer or the Cyber Security (IT/OT) Area. |  |  |  |  | Open
763 | 1.2 OT ICT Security Rules | OUTSI | 1.7 | Access management policies | Outside Company Engineer (OT) may stay in the premises where the OT System components are located only under the supervision of a Company employee. |  |  |  |  | Open
764 | 1.2 OT ICT Security Rules | OUTSI |  | Malware protection | Malware protection |  |  |  |  | Open
765 | 1.2 OT ICT Security Rules | OUTSI | 2.1 | Malware protection | Protection against malware (criminal or malicious activity against OT Systems) should be aimed at immediate detection and removal or blocking of malware. |  |  |  |  | Open
766 | 1.2 OT ICT Security Rules | OUTSI | 2.2 | Malware protection | In order to avoid the destructive and costly implications that can be caused by malware, antivirus protection must be compatible and up-to-date. |  |  |  |  | Open
767 | 1.2 OT ICT Security Rules | OUTSI | 2.3 | Malware protection | Outside Company Engineer (OT) on the used computer stations and servers of the OT System should have active antimalware software (applies only to specific components of the OT Systems). |  |  |  |  | Open
768 | 1.2 OT ICT Security Rules | OUTSI | 2.4 | Malware protection | Outside Company Engineer (OT) shall not deactivate antivirus or antimalware software without the approval of the Cyber Security (IT/OT) Area. |  |  |  |  | Open
769 | 1.2 OT ICT Security Rules | OUTSI |  | Installing/uninstalling and starting/shutting down software | Installing/uninstalling and starting/shutting down software |  |  |  |  | Open
770 | 1.2 OT ICT Security Rules | OUTSI | 3.1 | Installing/uninstalling and starting/shutting down software | Outside Company Engineers (OT) are not authorized to install software on any Company equipment, such as, but not limited to, industrial automation system stations, on their own without the approval of the OT Engineer. |  |  |  |  | Open
771 | 1.2 OT ICT Security Rules | OUTSI | 3.2 | Installing/uninstalling and starting/shutting down software | Outside Company Engineers (OT) are not allowed to install or uninstall any software on the OT System without the approval of the OT Engineer or the Cyber Security Area (IT/OT). |  |  |  |  | Open
772 | 1.2 OT ICT Security Rules | OUTSI | 3.3 | Installing/uninstalling and starting/shutting down software | If the need arises, the installation of software is carried out by the OT Engineer and in accordance with the applicable rules in this regard. |  |  |  |  | Open
773 | 1.2 OT ICT Security Rules | OUTSI | 3.4 | Installing/uninstalling and starting/shutting down software | Outside Company Engineers (OT) are not allowed to run on the OT System any operating systems other than the ones installed. |  |  |  |  | Open
774 | 1.2 OT ICT Security Rules | OUTSI |  | ICT networks | ICT networks |  |  |  |  | Open
775 | 1.2 OT ICT Security Rules | OUTSI | 4.1 | ICT networks | Access to the Internet from the OT Systems' assets or any component connected to the OT Systems' network is prohibited. |  |  |  |  | Open
776 | 1.2 OT ICT Security Rules | OUTSI | 4.2 | ICT networks | Direct access to the OT Systems from the Internet is prohibited. |  |  |  |  | Open
777 | 1.2 OT ICT Security Rules | OUTSI | 4.3 | ICT networks | Access to the OT Systems from outside the OT Systems network (excluding the Internet) should be allowed only to authorized services and Outside Company Engineers (OT) using authorized protocols and authentication means. Authorization can only be performed by the Cyber Security Area (IT/OT). |  |  |  |  | Open
778 | 1.2 OT ICT Security Rules | OUTSI | 4.4 | ICT networks | Outside Company Engineers (OT) are not allowed to connect components of OT Systems to ICT networks. |  |  |  |  | Open
779 | 1.2 OT ICT Security Rules | OUTSI | 4.5 | ICT networks | Without the approval of the OT Engineer or the Cyber Security Area (IT/OT), Outside Company Engineers (OT) may not connect any ICT assets to the Company's ICT networks, in particular to the OT Systems. |  |  |  |  | Open
780 | 1.2 OT ICT Security Rules | OUTSI |  | Electronic mail | Electronic mail |  |  |  |  | Open
781 | 1.2 OT ICT Security Rules | OUTSI | 5.1 | Electronic mail | The use of electronic mail by Outside Company Engineers (OT) through the assets of the OT Systems or any items connected to the network of the OT Systems is prohibited. |  |  |  |  | Open
782 | 1.2 OT ICT Security Rules | OUTSI |  | Electronic Media | Electronic Media |  |  |  |  | Open
783 | 1.2 OT ICT Security Rules | OUTSI | 6.1 | Electronic Media | Outside Company Engineers (OT) are not allowed to connect external media (e.g., USB flash drives, CDs/DVDs) to the OT System |  |  |  |  | Open
784 | 1.2 OT ICT Security Rules | OUTSI |  | Incident management | Incident management |  |  |  |  | Open
785 | 1.2 OT ICT Security Rules | OUTSI | 7.1 | Incident management | Outside Company Engineer (OT) is required to report any incident that occurs to the supervisor as soon as it occurs. |  |  |  |  | Open
786 | 1.2 OT ICT Security Rules | OUTSI | 7.1.1 | Incident management | via email by sending information to: soc@orlen.pl; cert@orlen.pl. |  |  |  |  | Open
787 | 1.2 OT ICT Security Rules | OUTSI | 7.1.2 | Incident management | By phone by calling +48 24 256 90 90 or +48 887 520 250; |  |  |  |  | Open
788 | 1.2 OT ICT Security Rules | OUTSI | 7.1.3 | Incident management | By reporting a Cyber Security incident through the HelpDesk system (Reporting in the following classification: Information Technology / Cyber Security / Report a Cyber Security incident / Report a Cyber Security incident). |  |  |  |  | Open
789 | 1.2 OT ICT Security Rules | OUTSI |  | Change management | Change management |  |  |  |  | Open
790 | 1.2 OT ICT Security Rules | OUTSI | 8.1 | Change management | Changes to the configuration of components and functionality of the OT Systems may only be made by the OT Engineer or its designees. |  |  |  |  | Open
791 | 1.2 OT ICT Security Rules | OUTSI | 8.2 | Change management | Changes to the cyber security configuration of the OT Systems must be made upon approval of the Cyber Security Area (IT/OT). |  |  |  |  | Open
792 | 1.3 ICT security – physical and logical OT access |  |  | Logical access rules | Logical access rules |  |  |  |  | Open
793 | 1.3 ICT security – physical and logical OT access | 1 | 1 | Logical access rules | The Ordering Party shall grant logical access from the internal ICT network to the Ordering Party's ICT Assets to persons authorized by the Contractor using computers made available by the Ordering Party, which meet the requirements of the Ordering Party's ICT security policy. |  |  |  |  | Open
794 | 1.3 ICT security – physical and logical OT access | 1 | 2 | Logical access rules | The access referred to section 1 shall be granted not earlier than after signing the Agreement and not longer than its term, and after meeting the cyber security requirements stipulated in the Agreement. |  |  |  |  | Open
795 | 1.3 ICT security – physical and logical OT access | 1 | 3 | Logical access rules | The list of persons authorized by the Contractor to access referred to in paragraph 1 above, the level of authorization and the declaration on the fulfillment of requirements specified in the Agreement have been specified in paragraph II of this Appendix. |  |  |  |  | Open
796 | 1.3 ICT security – physical and logical OT access | 1 | 4 | Logical access rules | Any change of information specified in paragraph II of this Appendix must be confirmed within 2 working days by way of a written request with a signature of the Contractor’s representative and sent to the Ordering Party’s representative to obtain his / her written approval. Such a change does not require an annex to the Agreement. |  |  |  |  | Open
797 | 1.3 ICT security – physical and logical OT access | 1 | 5 | Logical access rules | For each of the persons referred to in paragraph 3, the required accounts will be set up in specific ICT Assets made available to them and the relevant permissions to use those assets will be assigned. |  |  |  |  | Open
798 | 1.3 ICT security – physical and logical OT access | 1 | 6 | Logical access rules | The persons mentioned in paragraph 3 shall: |  |  |  |  | Open
799 | 1.3 ICT security – physical and logical OT access | 1 | 6.1 | Logical access rules | observe the rules of ITC security specified in the Agreement; |  |  |  |  | Open
800 | 1.3 ICT security – physical and logical OT access | 1 | 6.2 | Logical access rules | comply with the procedures and rules of ICT security established by the Ordering Party, to the extent resulting from the subject matter of the Agreement; |  |  |  |  | Open
801 | 1.3 ICT security – physical and logical OT access | 1 | 6.3 | Logical access rules | prevent unauthorized access to the Ordering Party's ICT Assets; |  |  |  |  | Open
802 | 1.3 ICT security – physical and logical OT access | 1 | 6.4 | Logical access rules | protect the computer hardware in use and the information processed by it from unauthorized access; |  |  |  |  | Open
803 | 1.3 ICT security – physical and logical OT access | 1 | 6.5 | Logical access rules | not disclose current or previously used personal passwords, working group passwords and other means of authentication in the Ordering Party's ICT Assets; |  |  |  |  | Open
804 | 1.3 ICT security – physical and logical OT access | 1 | 6.6 | Logical access rules | use only the communication protocols provided by the Ordering Party; |  |  |  |  | Open
805 | 1.3 ICT security – physical and logical OT access | 1 | 6.7 | Logical access rules | use the provided ICT Assets exclusively for the purpose of performing the subject matter of the Agreement, within the scope of held, approved authorizations and with due diligence when using them; |  |  |  |  | Open
806 | 1.3 ICT security – physical and logical OT access | 1 | 7 | Logical access rules | In the event that the Ordering Party does not have the ability to provide adequate computer hardware or does not have the necessary software tools, the Ordering Party may give a one-time written consent to temporarily connect the Contractor-owned computer hardware to the Ordering Party's internal ICT assets for the duration of the work, provided that: |  |  |  |  | Open
807 | 1.3 ICT security – physical and logical OT access | 1 | 7.1 | Logical access rules | The substantive administrator on the side of the Ordering Party strictly defines the scope of work, including: |  |  |  |  | Open
808 | 1.3 ICT security – physical and logical OT access | 1 | 7.1.1 | Logical access rules | Scope of equipment covered by the work, including place of connection to the infrastructure of the Ordering Party |  |  |  |  | Open
809 | 1.3 ICT security – physical and logical OT access | 1 | 7.1.2 | Logical access rules | Scope of work for each device/application |  |  |  |  | Open
810 | 1.3 ICT security – physical and logical OT access | 1 | 7.1.3 | Logical access rules | Duration of work |  |  |  |  | Open
811 | 1.3 ICT security – physical and logical OT access | 1 | 7.2 | Logical access rules | The Contractor has confirmed the scope of work and undertook to perform work only covered by the above scope. |  |  |  |  | Open
812 | 1.3 ICT security – physical and logical OT access | 1 | 7.3 | Logical access rules | The Contractor has provided information to the Ordering Party what own computer assets will be used for the above scope (hardware and software). |  |  |  |  | Open
813 | 1.3 ICT security – physical and logical OT access | 1 | 7.4 | Logical access rules | The Contractor has confirmed in writing that the aforementioned computer equipment meets the requirements of the Ordering Party's ICT security rules as written in Appendix 2 "Contractor's declaration – logical access" |  |  |  |  | Open
814 | 1.3 ICT security – physical and logical OT access | 1 | 7.5 | Logical access rules | The substantive administrator on the Ordering Party's side has approved the computer assets to be used by the Contractor (hardware and software). |  |  |  |  | Open
815 | 1.3 ICT security – physical and logical OT access | 1 | 7.6 | Logical access rules | The substantive administrator on the Ordering Party's side is responsible for the risks associated with the connection of Contractor-owned computer equipment to internal ICT assets. |  |  |  |  | Open
816 | 1.3 ICT security – physical and logical OT access | 1 | 7.7 | Logical access rules | The substantive administrator, in each case of issuance of consent for connection of computer equipment owned by the Contractor to the ICT assets of the Ordering Party, will send information with a copy of the documents to the email address sib.iba@orlen.pl. |  |  |  |  | Open
817 | 1.3 ICT security – physical and logical OT access | 1 | 8 | Logical access rules | The substantive administrator on the Ordering Party's side is obliged to archive each commissioned scope of work, which results in the need to connect computer equipment owned by the Contractor to internal ICT assets for the duration of the agreement and 1 year after its completion. |  |  |  |  | Open
818 | 1.3 ICT security – physical and logical OT access | 1 | 9 | Logical access rules | The Contractor undertakes to implement and apply at its own expense the procedures agreed upon under the Agreement, as well as physical, organizational and technological safeguards (including safeguards against malware) ensuring protection of those of its own ICT Assets which are engaged directly or indirectly with the view to performance of the Agreement. |  |  |  |  | Open
819 | 1.3 ICT security – physical and logical OT access | 1 | 10 | Logical access rules | The safeguards applied by the Contractor must be adequate to the existing threats to the loss of IT security, and they must include the measures aimed at preventing access to the Ordering Party's IT assets by unauthorized persons. |  |  |  |  | Open
820 | 1.3 ICT security – physical and logical OT access | 1 | 11 | Logical access rules | The Ordering Party reserves the right to monitor and record actions of persons authorized by the Contractor to access the Ordering Party's ICT assets against their compliance with the binding procedures and rules of ICT security, and to immediately block the access of such a person in the event of a breach of the binding rules of ICT security, including, among others: |  |  |  |  | Open
821 | 1.3 ICT security – physical and logical OT access | 1 | 11.1 | Logical access rules | the disclosure of entrusted or used passwords to ICT Assets; |  |  |  |  | Open
822 | 1.3 ICT security – physical and logical OT access | 1 | 11.2 | Logical access rules | using the granted authorizations to ICT assets for purposes other than those related to the performance of the Agreement; |  |  |  |  | Open
823 | 1.3 ICT security – physical and logical OT access | 1 | 11.3 | Logical access rules | failure to secure the entrusted computer hardware and technical means used to access the Ordering Party's IT assets; |  |  |  |  | Open
824 | 1.3 ICT security – physical and logical OT access | 1 | 11.4 | Logical access rules | arbitrary installation of software, change of configuration of computer hardware entrusted by the Ordering Party, unless these activities are covered by the Agreement. In such a case, it is necessary to inform the person responsible & liable for performance of the Agreement from the Ordering Party about legitimacy of installation of additional software or change of configurations to obtain an approval thereof. Any and all changes referred to above must be conducted in accordance with the Ordering Party’s procedures. |  |  |  |  | Open
825 | 1.3 ICT security – physical and logical OT access | 1 | 11.5 | Logical access rules | non-compliance with these rules of ICT security. |  |  |  |  | Open
826 | 1.3 ICT security – physical and logical OT access | 1 | 12 | Logical access rules | The Contractor agrees to promptly notify the Ordering Party of any violations or incidents of Cyber Security and Protected Information security in connection with the granted access to the Ordering Party's ICT Assets. |  |  |  |  | Open
827 | 1.3 ICT security – physical and logical OT access | 1 | 13 | Logical access rules | After the expiry of the Agreement, the Contractor shall return to the Ordering Party all the technical means made available with the view to granting access to the Ordering Party's ICT Assets. |  |  |  |  | Open
828 | 1.3 ICT security – physical and logical OT access | 1 | 14 | Logical access rules | The Contractor acknowledges that it bears full responsibility for any damage incurred by the Ordering Party as a result of ICT security incidents, resulting from a breach or non-compliance with the rules set out in the Agreement and this Appendix by the persons referred to in paragraph 3. |  |  |  |  | Open
829 | 1.3 ICT security – physical and logical OT access | 2 |  | List of authorized persons | List of authorized persons and declaration of fulfilment of the requirements set out in the Agreement – logical access |  |  |  |  | Open
830 | 1.3 ICT security – physical and logical OT access | 2 | 1 | List of authorized persons | List of persons authorized by the Contractor to logical access to ICT Assets within the Ordering Party’s ICT network. |  |  |  |  | Open
831 | 1.3 ICT security – physical and logical OT access | 2 | 2 | List of authorized persons | Contractor's declaration – logical access to OT systems Pursuant to paragraph 3 of the Rules on logical access from internal ICT network of the Ordering Party, attached as Appendix 1 to the Agreement concluded on [date] ………………………, between ……………………………. and ……………………………………………………………………………………..; ………………………………. hereby declares that he: |  |  |  |  | Open
832 | 1.3 ICT security – physical and logical OT access | 2 | 1 | List of authorized persons | Accepts and undertakes to comply with the rules of ICT security applicable to the implementation of the Agreement. |  |  |  |  | Open
833 | 1.3 ICT security – physical and logical OT access | 2 | 2 | List of authorized persons | The computer equipment ............................................. (Model) used to implement the subject matter of the Agreement and having access to the Ordering Party's ICT assets, meets the requirements of ICT security, including the requirements (among others): |  |  |  |  | Open
834 | 1.3 ICT security – physical and logical OT access | 2 | 2.a | List of authorized persons | in the scope of software installed and operating on the computer: |  |  |  |  | Open
835 | 1.3 ICT security – physical and logical OT access | 2 | 2.a.& | List of authorized persons | encrypting the contents of the entire hard drive; |  |  |  |  | Open
836 | 1.3 ICT security – physical and logical OT access | 2 | 2.a.& | List of authorized persons | anti-virus software and a personal firewall (with constantly updated signatures); |  |  |  |  | Open
837 | 1.3 ICT security – physical and logical OT access | 2 | 2.b | List of authorized persons | in the scope of computer configuration: |  |  |  |  | Open
838 | 1.3 ICT security – physical and logical OT access | 2 | 2.b.& | List of authorized persons | Prior to each connection to internal ICT assets, antivirus software was updated and a full scan was documented showing no threats. |  |  |  |  | Open
839 | 1.3 ICT security – physical and logical OT access | 2 | 2.b.& | List of authorized persons | In the course of connection to internal ICT assets, the Contractor's computer equipment is not connected to other external networks (especially the Internet). |  |  |  |  | Open
840 | 1.3 ICT security – physical and logical OT access | 2 | 2.b.& | List of authorized persons | the computer is protected by a password to access the BIOS and active protection consisting in the requirement of personalized logging into the operating system upon each start of the system; |  |  |  |  | Open
841 | 1.3 ICT security – physical and logical OT access | 2 | 2.b.& | List of authorized persons | the possibility of running the operating system from removable electronic drives was blocked in the computer; |  |  |  |  | Open
842 | 1.3 ICT security – physical and logical OT access | 2 | 2.b.& | List of authorized persons | no later than after a 6-minute period of inactivity of the user, the computer is automatically blocked with a password with the length of at least 8 characters with maintained complexity, i.e. with the forced use of 3 out of 4 groups of characters (lowercase letters, uppercase letters, numbers or special characters); |  |  |  |  | Open
843 | 1.3 ICT security – physical and logical OT access | 2 | 2.b.& | List of authorized persons | IM (Instant Messaging) and P2P (Peer-to-Peer) software does not operate on the computer; |  |  |  |  | Open
844 | 1.3 ICT security – physical and logical OT access | 2 | 2.b.& | List of authorized persons | no software is installed and used on the computer to allow unauthorized interference with the Ordering Party's ICT Assets. |  |  |  |  | Open
845 | 1.3 ICT security – physical and logical OT access | 2 | 3 | List of authorized persons | The persons representing the Contractor authorized to access the Ordering Party's ICT assets have been informed about the obligation to apply the ICT security rules applicable to the execution of the subject matter of the Agreement and have signed appropriate declarations of compliance with these rules. |  |  |  |  | Open
846 | 1.3 ICT security – physical and logical OT access | 2 | 4 | List of authorized persons | The Contractor accepts the ability of the Ordering Party's Cyber Security Department to perform security checks of the Contractor's used computer equipment immediately and upon request. |  |  |  |  | Open
847 | 1.3 ICT security – physical and logical OT access | 3 |  | Rules of access to the Ordering Party's ICT Assets – physical access | Rules of access to the Ordering Party's ICT Assets – physical access |  |  |  |  | Open
848 | 1.3 ICT security – physical and logical OT access | 3 | 1 | Rules of access to the Ordering Party's ICT Assets – physical access | The Ordering Party shall provide the Contractor with physical access to rooms, zones, and ICT Assets, with due account taken of the following safety rules: |  |  |  |  | Open
849 | 1.3 ICT security – physical and logical OT access | 3 | 1.1 | Rules of access to the Ordering Party's ICT Assets – physical access | access shall only be allowed by appointment arranged between the persons responsible for the performance of this Agreement designated by the Contractor and the Ordering Party, only under the supervision of a designated employee of the Ordering Party; |  |  |  |  | Open
850 | 1.3 ICT security – physical and logical OT access | 3 | 1.2 | Rules of access to the Ordering Party's ICT Assets – physical access | the list of persons authorized for the aforementioned access on the part of the Contractor is included in paragraph IV of this Appendix to the Agreement; |  |  |  |  | Open
851 | 1.3 ICT security – physical and logical OT access | 3 | 1.3 | Rules of access to the Ordering Party's ICT Assets – physical access | detailed information on the location of the rooms, zones and the ICT Assets operated therein related to the execution of this Agreement (building name/number, room name/number), the list of persons responsible on the part of the Ordering Party for supervising the Contractor's employees in connection with the assigned access is provided in paragraph IV of this Appendix to the Agreement. |  |  |  |  | Open
852 | 1.3 ICT security – physical and logical OT access | 3 | 1.4 | Rules of access to the Ordering Party's ICT Assets – physical access | any change of the information referred to in paragraphs 1.2 and 1.3 above shall be confirmed within 2 business days, by a written request with signatures of persons authorized by the Contractor and the Ordering Party as persons responsible for the performance of this Agreement. The said change shall not require an annex hereto. |  |  |  |  | Open
853 | 1.3 ICT security – physical and logical OT access | 3 | 2 | Rules of access to the Ordering Party's ICT Assets – physical access | Physical access may be granted not earlier than after the signing of the Agreement and fulfilment of the requirements set out therein, as well as organizational and technical requirements for such access. |  |  |  |  | Open
854 | 1.3 ICT security – physical and logical OT access | 4 |  | List of persons authorized for physical access | List of persons authorized for physical access |  |  |  |  | Open
855 | 1.3 ICT security – physical and logical OT access | 4 | 1 | List of persons authorized for physical access | List of Contractor’s employees with physical access to rooms and zones, in which ICT Assets of the Ordering Party are used |  |  |  |  | Open
856 | 1.3 ICT security – physical and logical OT access | 4 | 2 | List of persons authorized for physical access | List of employees of the Ordering Party supervising Contractor’s employees / workers with physical access to rooms and zones in which ICT Assets of the Ordering Party are used |  |  |  |  | Open
857 | 1.4 Agreement on the provision of remote access to ICT assets |  |  | AGREEMENT ON REMOTE ACCESS TO ICT ASSETS | AGREEMENT ON REMOTE ACCESS TO ICT ASSETS |  |  |  |  | Open
858 | 1.4 Agreement on the provision of remote access to ICT assets | AGRE |  | AGREEMENT ON REMOTE ACCESS TO ICT ASSETS | ORLEN S.A., with its registered office in Płock, ul. Chemików 7, 09-411 Płock, entered in the Register of Entrepreneurs kept by the District Court for Łódź-Śródmieście in Łódź, 20th Economic Department of the National Court Register, under the KRS number 0000028860, NIP 774-00-01-454 with a share capital of PLN 1,451,177,561.25, paid up in full, hereinafter referred to as “the Ordering Party“, and …………………. hereinafter referred to as the “Contractor” This agreement (the "Agreement") sets forth the terms and conditions for granting the Contractor remote access to ICT assets to enable the Contractor to perform its obligations set forth in the Agreement of which this document is an attachment. hereinafter referred to (together with all Appendices to the aforementioned agreement) as the "Agreement" |  |  |  |  | Open
859 | 1.4 Agreement on the provision of remote access to ICT assets | 1§ | 1 | Subject matter of the Agreement | The Ordering Party shall grant to the Contractor remote access to the ICT Assets (hereinafter referred to as “Remote Access”) under the terms and conditions of this Agreement. |  |  |  |  | Open
860 | 1.4 Agreement on the provision of remote access to ICT assets | 1§ | 2 | Subject matter of the Agreement | This Agreement shall also apply to any entity to which the Contractor subcontracts, with the written consent of the Ordering Party, the performance of the Agreement (including parts thereof) using Remote Access. In such a situation, the Contractor shall be responsible for the consequences of actions of the third parties to whom it has entrusted the performance of the Agreement, as for his own actions. |  |  |  |  | Open
861 | 1.4 Agreement on the provision of remote access to ICT assets | 2§ | 1 | Provision of access | Remote Access is possible only after signing of the Agreement and after the Contractor meets the requirements for Remote Access and information protection set forth in the Agreement and the Agreement (including Appendix 2 to the Agreement). |  |  |  |  | Open
862 | 1.4 Agreement on the provision of remote access to ICT assets | 2§ | 2 | Provision of access | The scope of the Remote Access and the list of persons entitled to Remote Access on the part of the Contractor has been specified in Appendix 1 to the Agreement. |  |  |  |  | Open
863 | 1.4 Agreement on the provision of remote access to ICT assets | 2§ | 3 | Provision of access | Any change in the information in Appendix 1 to the Agreement must be confirmed by a written request with the signature of the Contractor's representative (specified in § 5(4)) and sent within 2 working days to the Ordering Party's representative (specified in § 5(4)) for his written approval. Such a change does not require of signing an annex to the Agreement. |  |  |  |  | Open
864 | 1.4 Agreement on the provision of remote access to ICT assets | 2§ | 4 | Provision of access | The Remote Access shall be granted only to persons authorized by the Contractor within 10 working days from the date of entry into force of the Agreement, provided that the Contracting Party complies with the principles specified in Appendix 2 to the Agreement. |  |  |  |  | Open
865 | 1.4 Agreement on the provision of remote access to ICT assets | 3§ | 5 | Provision of access | Fulfillment of the principles set forth in paragraph 4 above shall be confirmed by the Contractor through the submission of a declaration appended as Appendix 3 to the Agreement |  |  |  |  | Open
866 | 1.4 Agreement on the provision of remote access to ICT assets | 3§ | 1 | Period of Remote Access provision | Remote Access shall be granted for the period indicated in Appendix 1 to the Agreement, subject to the provisions of paragraph 2 below. |  |  |  |  | Open
867 | 1.4 Agreement on the provision of remote access to ICT assets | 3§ | 2 | Period of Remote Access provision | Remote Access may be blocked by the Ordering Party, which is tantamount to termination of this Agreement by the Ordering Party without notice, in the event of: |  |  |  |  | Open
868 | 1.4 Agreement on the provision of remote access to ICT assets | 3§ | 2.1 | Period of Remote Access provision | any breach of provisions of § 4, § 5, or § 6 of the Agreement; |  |  |  |  | Open
869 | 1.4 Agreement on the provision of remote access to ICT assets | 3§ | 2.2 | Period of Remote Access provision | non-compliance with the requirements confirmed in the declaration specified in § 2(5) above; |  |  |  |  | Open
870 | 1.4 Agreement on the provision of remote access to ICT assets | 3§ | 2.3 | Period of Remote Access provision | a request for blocking Remote Access submitted by the owner of the business ICT asset (on the Ordering Party's side) to which access is performed; |  |  |  |  | Open
871 | 1.4 Agreement on the provision of remote access to ICT assets | 3§ | 2.4 | Period of Remote Access provision | termination or expiration of the Agreement, as well as cancellation or nullification of the legal effects of the Agreement; |  |  |  |  | Open
872 | 1.4 Agreement on the provision of remote access to ICT assets | 3§ | 2.5 | Period of Remote Access provision | detection of malware on a computer using Remote Access or other software that threatens the security of the ICT Assets of the Ordering Party; |  |  |  |  | Open
873 | 1.4 Agreement on the provision of remote access to ICT assets | 3§ | 2.6 | Period of Remote Access provision | causing an incident related to the ICT security of the Ordering Party's assets or the Ordering Party's information security. |  |  |  |  | Open
874 | 1.4 Agreement on the provision of remote access to ICT assets | 3§ | 3 | Period of Remote Access provision | In the case referred to in § 3(2) above, the Ordering Party shall be entitled to initiate the procedure of blocking remote access. |  |  |  |  | Open
875 | 1.4 Agreement on the provision of remote access to ICT assets | 4§ | 1 | Rules of use | The Ordering Party's ICT Assets made available through Remote Access may be used by the Contractor (and also by persons authorized to use the Remote Access) only in accordance with their intended use. |  |  |  |  | Open
876 | 1.4 Agreement on the provision of remote access to ICT assets | 4§ | 2 | Rules of use | The Contractor and persons authorized by the Contractor to use the Remote Access shall: |  |  |  |  | Open
877 | 1.4 Agreement on the provision of remote access to ICT assets | 4§ | 2.1 | Rules of use | use the granted Remote Access exclusively for the purpose of performing the subject matter of the Agreement, within the scope of held, approved rights and with due diligence when using them; |  |  |  |  | Open
878 | 1.4 Agreement on the provision of remote access to ICT assets | 4§ | 2.2 | Rules of use | acquire and process only information which necessary for the performance of the Agreement; |  |  |  |  | Open
879 | 1.4 Agreement on the provision of remote access to ICT assets | 4§ | 2.3 | Rules of use | not to use mechanisms for obtaining Remote Access that are not authorized by the Ordering Party; |  |  |  |  | Open
880 | 1.4 Agreement on the provision of remote access to ICT assets | 4§ | 2.4 | Rules of use | use Remote Access only in places and in such a way as to ensure the protection of information of the Ordering Party, displayed on the screen or accessed by means of the device from which Remote Access is provided; |  |  |  |  | Open
881 | 1.4 Agreement on the provision of remote access to ICT assets | 4§ | 2.5 | Rules of use | ensure protection of information related to the technical and technological parameters of Remote Access, in particular shall not pass this information to unauthorized persons; |  |  |  |  | Open
882 | 1.4 Agreement on the provision of remote access to ICT assets | 4§ | 2.6 | Rules of use | comply with the procedures and rules of ICT security established by the Ordering Party, to the extent resulting from the performance of the subject matter of the Agreement and this Agreement. |  |  |  |  | Open
883 | 1.4 Agreement on the provision of remote access to ICT assets | 4§ | 3 | Rules of use | The Contractor shall be responsible towards the Ordering Party for providing access to the authentication means only to authorized persons and shall ensure appropriate protection against unauthorized access to these means. |  |  |  |  | Open
884 | 1.4 Agreement on the provision of remote access to ICT assets | 4§ | 4 | Rules of use | The Contractor shall notify the Ordering Party's representative, as defined in § 5(4), of any access scope noted by him which is non-compliant with the scope of rights specified in the Agreement and inadequate to the performance of the subject matter of the Contract without undue delay. |  |  |  |  | Open
885 | 1.4 Agreement on the provision of remote access to ICT assets | 5§ | 1 | Co-operation between the Parties | The Parties shall cooperate in the scope of supervision over the implementation of this Agreement. |  |  |  |  | Open
886 | 1.4 Agreement on the provision of remote access to ICT assets | 5§ | 2 | Co-operation between the Parties | Persons authorized to use the Remote Access are obliged to immediately inform the Ordering Party's representative of any: |  |  |  |  | Open
887 | 1.4 Agreement on the provision of remote access to ICT assets | 5§ | 2.1 | Co-operation between the Parties | discovered breach of security of the Ordering Party's ICT Assets, security of the Ordering Party’s information or security of the Contractor's ICT Assets used for Remote Access; |  |  |  |  | Open
888 | 1.4 Agreement on the provision of remote access to ICT assets | 5§ | 2.2 | Co-operation between the Parties | found violation of the integrity of hardware or software or any suspected attempt thereof; |  |  |  |  | Open
889 | 1.4 Agreement on the provision of remote access to ICT assets | 5§ | 2.3 | Co-operation between the Parties | suspected disclosure of individual authentication means used for Remote Access. |  |  |  |  | Open
890 | 1.4 Agreement on the provision of remote access to ICT assets | 5§ | 3 | Co-operation between the Parties | The Contractor shall inform the Ordering Party within 2 working days in case of any change concerning persons authorized by the Contractor to use the Remote Access, listed in Appendix 1 to the Agreement. |  |  |  |  | Open
891 | 1.4 Agreement on the provision of remote access to ICT assets | 5§ | 4 | Co-operation between the Parties | The parties will make ongoing arrangements for Remote Access, including the list of persons authorized to use Remote Access through their representatives responsible for implementing the Agreement: Ordering Party's representative for Remote Access: …… Phone: E-mail address: Contractor's representative for Remote Access: …… Phone: E-mail address |  |  |  |  | Open
892 | 1.4 Agreement on the provision of remote access to ICT assets | 5§ | 5 | Co-operation between the Parties | A change of representative, telephone number, fax number and e-mail address referred to in paragraph 4 above shall not constitute an amendment to the Agreement and shall take effect upon notification of such change sent to the other Party in writing or by e-mail. The arrangements and decisions of the representatives shall be binding upon the Parties as long as they do not modify the provisions of the Agreement. |  |  |  |  | Open
893 | 1.4 Agreement on the provision of remote access to ICT assets | 5§ | 6 | Co-operation between the Parties | Any ICT security incidents related to Remote Access and possible problems with Remote Access shall be reported to the Ordering Party's representative referred to in paragraph 4 above |  |  |  |  | Open
894 | 1.4 Agreement on the provision of remote access to ICT assets | 6§ | 1 | Right of inspection | The Ordering Party shall have the right to inspect the use of the Remote Access by the Contractor with respect to the obligations referred to in this Agreement, in the form of an inspection carried out by representatives of the Ordering Party or by an external entity acting at its expense and upon its order, and to request written clarifications from the Contractor within 5 working days from the date of delivery of the request for clarifications by the Ordering Party to the Contractor. |  |  |  |  | Open
895 | 1.4 Agreement on the provision of remote access to ICT assets | 6§ | 2 | Right of inspection | After the inspection referred to in section 1 above, the Ordering Party may make follow-up recommendations and demand their implementation, and set a deadline for their implementation. |  |  |  |  | Open
896 | 1.4 Agreement on the provision of remote access to ICT assets | 6§ | 3 | Right of inspection | The Ordering Party shall exercise its right of inspection during the Contractor’s working hours and after sending prior notification to the Contractor. |  |  |  |  | Open
897 | 1.4 Agreement on the provision of remote access to ICT assets | 6§ | 4 | Right of inspection | The Contractor is obliged to enable the inspection referred to in paragraph 1 above. |  |  |  |  | Open
898 | 1.4 Agreement on the provision of remote access to ICT assets | 6§ | 5 | Right of inspection | The Contractor guarantees that on the Ordering Party’s request it will make available the valid documentation of ICT security, as well as the equipment and IT systems used for Remote Access with the view to inspecting the use of the required technical and organizational safeguards. |  |  |  |  | Open
899 | 1.4 Agreement on the provision of remote access to ICT assets | 6§ | 6 | Right of inspection | The inspection referred to in paragraph 1 above shall be carried out exclusively for the assessment of compliance with the requirements set out in the Agreement. |  |  |  |  | Open
900 | 1.4 Agreement on the provision of remote access to ICT assets | 6§ | 7 | Right of inspection | The Ordering Party reserves the right to monitor and record the actions of persons authorized to use Remote Access in terms of their compliance with the applicable ICT security principles that should be applied to the Remote Access and to immediately block the access of such a person in the event of a breach of these principles, including: |  |  |  |  | Open
901 | 1.4 Agreement on the provision of remote access to ICT assets | 6§ | 7.1 | Right of inspection | the disclosure of entrusted or used passwords and means of authentication of ICT Assets; |  |  |  |  | Open
902 | 1.4 Agreement on the provision of remote access to ICT assets | 6§ | 7.2 | Right of inspection | using the granted authorizations to ICT assets for purposes other than those related to the performance of the Agreement; |  |  |  |  | Open
903 | 1.4 Agreement on the provision of remote access to ICT assets | 6§ | 7.3 | Right of inspection | failure to adequately secure the equipment and technical and organizational means for granting Remote Access; |  |  |  |  | Open
904 | 1.4 Agreement on the provision of remote access to ICT assets | 6§ | 7.4 | Right of inspection | arbitrary installation of software or change of the configuration of the provided ICT Assets, unless these activities fall within the scope of the Agreement and have been agreed by the Parties; |  |  |  |  | Open
905 | 1.4 Agreement on the provision of remote access to ICT assets | 6§ | 7.5 | Right of inspection | non-compliance with the security rules specified in the Agreement. |  |  |  |  | Open
906 | 1.4 Agreement on the provision of remote access to ICT assets | 7§ | 1 | Responsibility | The Contractor shall be liable for failure to perform or improper performance of its obligations set forth in the Agreement, including for providing or using Remote Access in violation of this Agreement, and in particular for violation of the provisions of § 4, § 5 and § 6, and for violation of the Cyber Security Principles set forth in Appendix 2 to this Agreement. |  |  |  |  | Open
907 | 1.4 Agreement on the provision of remote access to ICT assets | 7§ | 2 | Responsibility | In the situations referred to in paragraph 1 above, the Contractor shall pay to the Ordering Party a contractual penalty in the amount of PLN 100,000 (in words: one hundred thousand zlotys) for each violation. |  |  |  |  | Open
908 | 1.4 Agreement on the provision of remote access to ICT assets | 7§ | 3 | Responsibility | The right to receive a contractual penalty shall not limit the right of the Ordering Party to claim compensation from the Contractor on general terms if the amount of damage/loss suffered exceeds the amount of contractual penalty stipulated in the Agreement. |  |  |  |  | Open
909 | 1.4 Agreement on the provision of remote access to ICT assets | 7§ | 4 | Responsibility | In the case of breach of the provisions hereof for reasons attributable to the Contractor, as a result of which the Ordering Party shall be obliged to pay compensation or shall be punished with a fine, the Contractor undertakes to compensate the Ordering Party for any damage or losses incurred on this account. |  |  |  |  | Open
910 | 1.4 Agreement on the provision of remote access to ICT assets | 7§ | 5 | Responsibility | In the event that the Contractor is unable to use the Remote Access, the Ordering Party's liability for damages shall be excluded, regardless of its basis. |  |  |  |  | Open
911 | 1.4 Agreement on the provision of remote access to ICT assets | 7§ | 6 | Responsibility | The Contractor's liability under or in connection with the Agreement shall not be subject to any limitation. |  |  |  |  | Open
912 | 1.4 Agreement on the provision of remote access to ICT assets | 8§ | 1 | Availability | The Ordering Party shall make every effort to ensure the availability of Remote Access to ICT Assets, but does not guarantee the continuity of such access. |  |  |  |  | Open
913 | 1.4 Agreement on the provision of remote access to ICT assets | 8§ | 2 | Availability | The Ordering Party may limit or temporarily suspend Remote Access at any time it deems necessary. |  |  |  |  | Open
914 | 1.4 Agreement on the provision of remote access to ICT assets | 8§ | 3 | Availability | Lack of possibility to use the Remote Access shall not release the Contractor from liability for non-performance or improper performance of the Agreement. |  |  |  |  | Open
915 | 1.4 Agreement on the provision of remote access to ICT assets | 9§ | 1 | Termination of the Agreement | This Agreement may be terminated at any time by agreement of the Parties in writing under pain of nullity. |  |  |  |  | Open
916 | 1.4 Agreement on the provision of remote access to ICT assets | 9§ | 2 | Termination of the Agreement | This Agreement may be terminated by giving 30 days' written (under penalty of nullity) notice of termination of the Agreement. |  |  |  |  | Open
917 | 1.4 Agreement on the provision of remote access to ICT assets | 9§ | 3 | Termination of the Agreement | This Agreement may be terminated by the Ordering Party by way of termination without notice in cases of threats to the Cyber Security of the Ordering Party's ICT assets, as well as in cases indicated in § 3(2) of the Agreement. |  |  |  |  | Open
918 | 1.4 Agreement on the provision of remote access to ICT assets | 10§ | 1 | Final Provisions | This Agreement shall come into force at the date on which it has been signed by the Parties. As of the effective date, the Agreement is an integral part of the Agreement. |  |  |  |  | Open
919 | 1.4 Agreement on the provision of remote access to ICT assets | 10§ | 2 | Final Provisions | The Parties agree that any disputes relating to the implementation of this Agreement shall be settled amicably. In the absence of an amicable settlement, the dispute shall be settled by the court having jurisdiction over the Ordering Party's seat, |  |  |  |  | Open
920 | 1.4 Agreement on the provision of remote access to ICT assets | 10§ | 3 | Final Provisions | Any amendments and additions to this Agreement shall be made in writing under pain of nullity. |  |  |  |  | Open
921 | 1.4 Agreement on the provision of remote access to ICT assets | 10§ | 4 | Final Provisions | The Appendices to this Agreement shall form its integral part. |  |  |  |  | Open
922 | 1.4 Agreement on the provision of remote access to ICT assets | 10§ | 5 | Final Provisions | The Agreement has been drawn up in two counterparts, one for each Party. |  |  |  |  | Open
923 | 1.4 Agreement on the provision of remote access to ICT assets | AP1 |  | Appendix 1 to the Agreement | Scope of Remote Access and List of Authorized Persons; |  |  |  |  | Open
924 | 1.4 Agreement on the provision of remote access to ICT assets | AP1 | 1 | Appendix 1 to the Agreement | Item, First and last name, Name of asset, service / PORTS IP address, Environment, Account name, Authorization level, Validity period of rights |  |  |  |  | Open
925 | 1.4 Agreement on the provision of remote access to ICT assets | AP1 | 1 | Appendix 1 to the Agreement | List of authorized persons; |  |  |  |  | Open
926 | 1.4 Agreement on the provision of remote access to ICT assets | AP1 | 2 | Appendix 1 to the Agreement | Item, First and last name, Cell phone number, Email address, Computer model and serial number |  |  |  |  | Open
927 | 1.4 Agreement on the provision of remote access to ICT assets | AP2 |  | Appendix 2 to the Agreement | ICT Security Principles applicable to Remote Access |  |  |  |  | Open
928 | 1.4 Agreement on the provision of remote access to ICT assets | AP2 | 1 | Appendix 2 to the Agreement | Remote Access, provided through a VPN connection to the ICT Assets specified in the Agreement, shall be granted upon signature of the Agreement and upon the fulfilment of the requirements specified in the Contract and the Agreement (as well as this Appendix to the Agreement). |  |  |  |  | Open
929 | 1.4 Agreement on the provision of remote access to ICT assets | AP2 | 2 | Appendix 2 to the Agreement | Obtaining Remote Access requires using the authentication means provided by the Ordering Party. |  |  |  |  | Open
930 | 1.4 Agreement on the provision of remote access to ICT assets | AP2 | 3 | Appendix 2 to the Agreement | The Contractor shall have a cyber security policy that is clearly applicable to the work performed under the Agreement, the remote assets and the ICT infrastructure used. |  |  |  |  | Open
931 | 1.4 Agreement on the provision of remote access to ICT assets | AP2 | 4 | Appendix 2 to the Agreement | The Contractor shall ensure that the management of the ICT infrastructure used to implement the Remote Access is conducted in accordance with good, recognized ICT security practices. |  |  |  |  | Open
932 | 1.4 Agreement on the provision of remote access to ICT assets | AP2 | 5 | Appendix 2 to the Agreement | The procedures and safeguards applied by the Contractor must be adequate to the existing threats to the loss of information and communication security of the assets that have been made available, and shall also prevent unauthorized access to the assets of the Ordering Party and the Contractor as well as the information processed therein. |  |  |  |  | Open
933 | 1.4 Agreement on the provision of remote access to ICT assets | AP2 | 6 | Appendix 2 to the Agreement | The Contractor shall ensure that the computers of persons authorized to use the Remote Access throughout the period of use of the Remote Access: |  |  |  |  | Open
934 | 1.4 Agreement on the provision of remote access to ICT assets | AP2 | 6.a | Appendix 2 to the Agreement | have password-protected access to the BIOS; |  |  |  |  | Open
935 | 1.4 Agreement on the provision of remote access to ICT assets | AP2 | 6.b | Appendix 2 to the Agreement | have an operating system with all available updates installed for it, protected by a password generated using at least 3 out of 4 character groups (lowercase, uppercase, numbers or special characters), consisting of at least 8 characters; |  |  |  |  | Open
936 | 1.4 Agreement on the provision of remote access to ICT assets | AP2 | 6.c | Appendix 2 to the Agreement | are equipped with safeguards that make it impossible to run the operating system from removable electronic drives; |  |  |  |  | Open
937 | 1.4 Agreement on the provision of remote access to ICT assets | AP2 | 6.d | Appendix 2 to the Agreement | have up-to-date and active anti-virus software; |  |  |  |  | Open
938 | 1.4 Agreement on the provision of remote access to ICT assets | AP2 | 6.e | Appendix 2 to the Agreement | have firewall protection enabled; |  |  |  |  | Open
939 | 1.4 Agreement on the provision of remote access to ICT assets | AP2 | 6.f | Appendix 2 to the Agreement | have an active password locked screen saver with the parameters specified in paragraph b above, activated automatically after a maximum of 10 minutes of user inactivity; |  |  |  |  | Open
940 | 1.4 Agreement on the provision of remote access to ICT assets | AP2 | 6.g | Appendix 2 to the Agreement | in the case of portable computers, have the means to encrypt the contents of the entire hard drive; |  |  |  |  | Open
941 | 1.4 Agreement on the provision of remote access to ICT assets | AP2 | 6.h | Appendix 2 to the Agreement | have not been used for granting further the Remote Access to other computers or devices of the Contractor or unauthorized persons. |  |  |  |  | Open
942 | 1.4 Agreement on the provision of remote access to ICT assets | AP2 | 7 | Appendix 2 to the Agreement | The Contractor shall ensure that all communication within the framework of Remote Access with the provided ICT Assets shall be carried out exclusively by means of secure, i.e. encrypted communication protocols. |  |  |  |  | Open
943 | 1.4 Agreement on the provision of remote access to ICT assets | AP2 | 8 | Appendix 2 to the Agreement | The Contractor shall ensure that all information related to Remote Access and Remote Access cyber security is kept confidential and that any equipment used for Remote Access purposes (including means of authentication) – both any equipment provided by the Ordering Party and that owned by the Contractor – is not transferred to third parties other than those to whom the Contractor subcontracts, with the written consent of the Ordering Party, the performance of the Contract (including parts thereof) including Remote Access to the supported systems. |  |  |  |  | Open
944 | 1.4 Agreement on the provision of remote access to ICT assets | AP2 | 9 | Appendix 2 to the Agreement | The Contractor shall ensure that the equipment and ICT Assets used by it for Remote Access are protected by appropriate physical safeguards, which ensure that only authorized personnel of the Contractor, listed in Appendix 1 to the Agreement, can obtain physical access to them. |  |  |  |  | Open
945 | 1.4 Agreement on the provision of remote access to ICT assets | AP2 | 10 | Appendix 2 to the Agreement | The Contractor shall immediately inform the Ordering Party's representative, as specified in § 5(4) of the Agreement, about any issues related to the cyber security of Remote Access to the Ordering Party's ICT Assets. |  |  |  |  | Open
946 | 1.4 Agreement on the provision of remote access to ICT assets | AP2 | 11 | Appendix 2 to the Agreement | The Contractor shall inform the persons authorized to use the Remote Access about technical and organizational requirements and security principles related to the use of the Remote Access. |  |  |  |  | Open
947 | 1.4 Agreement on the provision of remote access to ICT assets | AP2 | 12 | Appendix 2 to the Agreement | The Contractor shall obtain signed declarations of compliance with the principles of ICT security specified in the Agreement from persons authorized to use the Remote Access. |  |  |  |  | Open
948 | 1.4 Agreement on the provision of remote access to ICT assets | AP3 | 1 | Appendix 3 to the Agreement | Contractor’s declaration; The Contractor confirms that: |  |  |  |  | Open
949 | 1.4 Agreement on the provision of remote access to ICT assets | AP3 | 2 | Appendix 3 to the Agreement | It accepts and undertakes to comply with the security principles applicable to the use of Remote Access, as specified in the Agreement. |  |  |  |  | Open
950 | 1.4 Agreement on the provision of remote access to ICT assets | AP3 | 3 | Appendix 3 to the Agreement | It has fulfilled the technical and organizational requirements set out in Appendix 2 to the Agreement |  |  |  |  | Open
951 | 1.4 Agreement on the provision of remote access to ICT assets | AP3 | 3 | Appendix 3 to the Agreement | Persons authorized to use Remote Access, listed in Appendix 1 to the Agreement, have been informed of the obligation to apply the cyber security rules for the use of Remote Access and have signed the relevant declarations of compliance with these rules. |  |  |  |  | Open
952 | Cyber Security Requirements for Building Secure Applications in ORLEN S.A. |  |  | Appendix 1 - Security requirements (general) - RFI stage | Appendix 1 - Security requirements (general) - RFI stage |  |  |  |  | Open
953 | Cyber Security Requirements for Building Secure Applications in ORLEN S.A. | 1 | 1.1 | Architecture | Application must be compatible with 3-tier architecture. Tier 1 – database level, Tier 2 – application/business logic level, Tier 3 – presentation level |  |  |  |  | Open
954 | Cyber Security Requirements for Building Secure Applications in ORLEN S.A. | 2 | 2.1 | Access Control | Access control mechanisms must enforce the principle of limited access - "anything that is not explicitly permitted is prohibited". It means that users can access protected functions, data, objects for which they possess specific authorization. |  |  |  |  | Open
955 | Cyber Security Requirements for Building Secure Applications in ORLEN S.A. | 2 | 2.2 | Access Control | If the application contains accounts with different permissions, access control mechanisms implemented in such application must be able to apply the principle of least privilege. |  |  |  |  | Open
956 | Cyber Security Requirements for Building Secure Applications in ORLEN S.A. | 2 | 2.3 | Access Control | An access to the administrative part and the content management of the application must be from intranet network only. |  |  |  |  | Open
957 | Cyber Security Requirements for Building Secure Applications in ORLEN S.A. | 2 | 2.4 | Access Control | If, within a single application or multiple instances of the same application, users processes separate and unrelated sets of data (for example the application is used by independent operators), implemented access control mechanisms must effectively separate access to data sets per user. Separation is required on users and administrators level. |  |  |  |  | Open
958 | Cyber Security Requirements for Building Secure Applications in ORLEN S.A. | 2 | 2.5 | Access Control | Application must protect direct object references, such that only authorized objects or data are accessible to each user (for example, protect against direct object reference tampering). |  |  |  |  | Open
959 | Cyber Security Requirements for Building Secure Applications in ORLEN S.A. | 2 | 2.6 | Access Control | All rule sets of access control to services, functions, data and objects must be enforced on the server side. In addition, access control mechanisms must effectively block access to the rules and access control attributes, so it is not possible unauthorized modification by the users of the application, except that they are entitled to do so. |  |  |  |  | Open
960 | Cyber Security Requirements for Building Secure Applications in ORLEN S.A. | 2 | 2.7 | Access Control | The application must log events related to an access control. |  |  |  |  | Open
961 | Cyber Security Requirements for Building Secure Applications in ORLEN S.A. | 2 | 2.8 | Access Control | Access control mechanisms implemented in the application must maintain up-to-date user privileges, and the changes must be enforced immediately. |  |  |  |  | Open
962 | Cyber Security Requirements for Building Secure Applications in ORLEN S.A. | 2 | 2.9 | Access Control | All information and configuration files associated with the security of the application must be protected against unauthorized access, modification or destruction. |  |  |  |  | Open
963 | Cyber Security Requirements for Building Secure Applications in ORLEN S.A. | 2 | 2.10 | Access Control | Directory browsing must be disabled. |  |  |  |  | Open
964 | Cyber Security Requirements for Building Secure Applications in ORLEN S.A. | 2 | 2.11 | Access Control | Access control mechanisms implemented in the application must effectively enforce sequencing of tasks or orders limits (designed flow cannot be bypassed). |  |  |  |  | Open
965 | Cyber Security Requirements for Building Secure Applications in ORLEN S.A. | 2 | 2.12 | Access Control | The application should use proven access control mechanisms that are offered by the operating system and related services and frameworks. |  |  |  |  | Open
966 | Cyber Security Requirements for Building Secure Applications in ORLEN S.A. | 2 | 2.13 | Access Control | If possible, the application should use a sandbox mechanism or process isolation. |  |  |  |  | Open
967 | Cyber Security Requirements for Building Secure Applications in ORLEN S.A. | 2 | 2.14 | Access Control | Application or framework must generate strong random anti-CSRF tokens unique to the user as part of all high value transactions or accessing sensitive data, and require the presence of this token with the proper value for the current user when processing these requests. |  |  |  |  | Open
968 | Cyber Security Requirements for Building Secure Applications in ORLEN S.A. | 2 | 2.15 | Access Control | Remote IFRAMEs and HTML5 cross-domain resource sharing cannot allow inclusion of arbitrary remote content. Flash, Silverlight or other rich internet application (RIA) cross domain resource sharing configuration must be configured to prevent unauthenticated or unauthorized remote access. |  |  |  |  | Open
969 | Cyber Security Requirements for Building Secure Applications in ORLEN S.A. | 3 | 3.1 | Identification and Authentication | All users of application or processes executed in the context of users must be clearly identified before access is granted. |  |  |  |  | Open
970 | Cyber Security Requirements for Building Secure Applications in ORLEN S.A. | 3 | 3.2 | Identification and Authentication | All users of application or processes executed in the context of users must pass the authentication process. |  |  |  |  | Open
971 | Cyber Security Requirements for Building Secure Applications in ORLEN S.A. | 3 | 3.3 | Identification and Authentication | Application should require that all account identity authentication functions (such as registration, update profile, forgot username, forgot password, disabled / lost token, help desk or IVR) that might regain access to the account are at least as resistant to attack as the primary authentication mechanism. |  |  |  |  | Open
972 | Cyber Security Requirements for Building Secure Applications in ORLEN S.A. | 3 | 3.4 | Identification and Authentication | All pages and resources must require authentication except those specifically intended to be public. |  |  |  |  | Open
973 | Cyber Security Requirements for Building Secure Applications in ORLEN S.A. | 3 | 3.5 | Identification and Authentication | Application must have functions of account management (typical functions: creation, modification, block and delete). |  |  |  |  | Open
974 | Cyber Security Requirements for Building Secure Applications in ORLEN S.A. | 3 | 3.6 | Identification and Authentication | When instead of Active Directory authentication the other method is implemented, there must be mechanisms that allow you to configure password complexity for passwords (upper and lower case letters, special characters, numbers), the length of the password and the password lifetime. |  |  |  |  | Open
975 | Cyber Security Requirements for Building Secure Applications in ORLEN S.A. | 3 | 3.7 | Identification and Authentication | There must be mechanisms to ensure control of the authenticated user session (for example, session timeout after a specified time period). |  |  |  |  | Open
976 | Cyber Security Requirements for Building Secure Applications in ORLEN S.A. | 3 | 3.8 | Identification and Authentication | Authentication mechanisms must fail securely. For example, when during authentication process an exception is generated then the user cannot be able to access protected resources without authentication. Such event must be recorded the event log and custom message containing the ID of the error must be generated, without disclosing the technical details about the application itself or its surrounding infrastructure. |  |  |  |  | Open
977 | Cyber Security Requirements for Building Secure Applications in ORLEN S.A. | 3 | 3.9 | Identification and Authentication | The application must support well-known and widely used authentication methods. |  |  |  |  | Open
978 | Cyber Security Requirements for Building Secure Applications in ORLEN S.A. | 3 | 3.10 | Identification and Authentication | Accounts with higher privileges (for example Administrators) must be protected by 2 factor authentication. |  |  |  |  | Open
979 | Cyber Security Requirements for Building Secure Applications in ORLEN S.A. | 3 | 3.11 | Identification and Authentication | Credentials cannot be hardcoded in application code or transmitted in URL parameters. |  |  |  |  | Open
980 | Cyber Security Requirements for Building Secure Applications in ORLEN S.A. | 3 | 3.12 | Identification and Authentication | An access to administrative activities (for external internet-based applications) should be possible only from the internal network. |  |  |  |  | Open
981 | Cyber Security Requirements for Building Secure Applications in ORLEN S.A. | 3 | 3.13 | Identification and Authentication | The application must have implemented protection against bruteforce attacks (for example by blocking attempts for defined period of time). |  |  |  |  | Open
982 | Cyber Security Requirements for Building Secure Applications in ORLEN S.A. | 3 | 3.14 | Identification and Authentication | All fields for entering passwords cannot show passwords and autocomplete feature must be disabled. |  |  |  |  | Open
983 | Cyber Security Requirements for Building Secure Applications in ORLEN S.A. | 3 | 3.15 | Identification and Authentication | Autocomplete feature for passwords and sensitive data (eg PINs) must be disabled. |  |  |  |  | Open
984 | Cyber Security Requirements for Building Secure Applications in ORLEN S.A. | 3 | 3.16 | Identification and Authentication | All events (successful and failure) related to authentication process must be recorded in log file. |  |  |  |  | Open
985 | Cyber Security Requirements for Building Secure Applications in ORLEN S.A. | 3 | 3.17 | Identification and Authentication | Application responses must contain HTTP headers that increase user's security level. |  |  |  |  | Open
986 | Cyber Security Requirements for Building Secure Applications in ORLEN S.A. | 3 | 3.18 | Identification and Authentication | Application should detect and block mass logging on multiple users’ accounts with same single password (horizontal bruteforce). |  |  |  |  | Open
987 | Cyber Security Requirements for Building Secure Applications in ORLEN S.A. | 3 | 3.19 | Identification and Authentication | Application must prevent username enumeration via login, password reset, or forgot account functionality. |  |  |  |  | Open
988 | Cyber Security Requirements for Building Secure Applications in ORLEN S.A. | 3 | 3.20 | Identification and Authentication | Application cannot use default passwords for the application framework or any components used by the application.. |  |  |  |  | Open
989 | Cyber Security Requirements for Building Secure Applications in ORLEN S.A. | 3 | 3.21 | Identification and Authentication | Forgot password functionality cannot lock or otherwise disable the account. Account has stay enabled even after forgot password request had been submitted. It must be protection against stubborn reminders. |  |  |  |  | Open
990 | Cyber Security Requirements for Building Secure Applications in ORLEN S.A. | 3 | 3.22 | Identification and Authentication | Application cannot permit duplicate concurrent user sessions, originating from different machines. |  |  |  |  | Open
991 | Cyber Security Requirements for Building Secure Applications in ORLEN S.A. | 4 | 4.1 | Integrity and malware protection | There must be mechanisms or procedure for verifying the authenticity of the installed application (checksum verification). |  |  |  |  | Open
992 | Cyber Security Requirements for Building Secure Applications in ORLEN S.A. | 4 | 4.2 | Integrity and malware protection | There must be mechanisms for verifying the integrity of the critical files in system. |  |  |  |  | Open
993 | Cyber Security Requirements for Building Secure Applications in ORLEN S.A. | 4 | 4.3 | Integrity and malware protection | There must be mechanisms to ensure the integrity of the user session. |  |  |  |  | Open
994 | Cyber Security Requirements for Building Secure Applications in ORLEN S.A. | 4 | 4.4 | Integrity and malware protection | The application cannot contain malicious code (including the code that could be used to establish a session without authentication mechanisms - such as a backdoor). |  |  |  |  | Open
995 | Cyber Security Requirements for Building Secure Applications in ORLEN S.A. | 4 | 4.5 | Integrity and malware protection | There must be mechanisms to validate input data. |  |  |  |  | Open
996 | Cyber Security Requirements for Building Secure Applications in ORLEN S.A. | 4 | 4.6 | Integrity and malware protection | There must be mechanisms to control the type, content, scope, format and file size during file import (upload) and file download. |  |  |  |  | Open
997 | Cyber Security Requirements for Building Secure Applications in ORLEN S.A. | 4 | 4.7 | Integrity and malware protection | For all output encoding / escaping controls must be implemented. |  |  |  |  | Open
998 | Cyber Security Requirements for Building Secure Applications in ORLEN S.A. | 4 | 4.8 | Integrity and malware protection | All untrusted data that is input to SQL interpreters must use parameterized interfaces, prepared statements, or must be escaped properly. |  |  |  |  | Open
999 | Cyber Security Requirements for Building Secure Applications in ORLEN S.A. | 4 | 4.9 | Integrity and malware protection | All untrusted data that is input to XML must use parameterized interface or must be escaped properly. |  |  |  |  | Open
1000 | Cyber Security Requirements for Building Secure Applications in ORLEN S.A. | 4 | 4.10 | Integrity and malware protection | All untrusted data that are used in LDAP queries must be escaped properly. |  |  |  |  | Open
1001 | Cyber Security Requirements for Building Secure Applications in ORLEN S.A. | 4 | 4.11 | Integrity and malware protection | All untrusted data that are included in operating system command parameters must be escaped and validated properly. |  |  |  |  | Open
1002 | Cyber Security Requirements for Building Secure Applications in ORLEN S.A. | 4 | 4.12 | Integrity and malware protection | All untrusted data that are output to any other kind of interpreters must be escaped properly. |  |  |  |  | Open
1003 | Cyber Security Requirements for Building Secure Applications in ORLEN S.A. | 4 | 4.13 | Integrity and malware protection | All connections used to communicate with other application components or external systems through which sensitive data is being transferred must be cryptographically protected and both parties of such communication must be authenticated. |  |  |  |  | Open
1004 | Cyber Security Requirements for Building Secure Applications in ORLEN S.A. | 4 | 4.14 | Integrity and malware protection | Time synchronization must be configured. |  |  |  |  | Open
1005 | Cyber Security Requirements for Building Secure Applications in ORLEN S.A. | 4 | 4.15 | Integrity and malware protection | Incidents related to violation of integrity must be recorded andsubject to proper handling. |  |  |  |  | Open
1006 | Cyber Security Requirements for Building Secure Applications in ORLEN S.A. | 4 | 4.16 | Integrity and malware protection | The application must be able to cooperate with the applied internal Web client security settings (security settings of internet browsers used in ORLEN S.A.) |  |  |  |  | Open
1007 | Cyber Security Requirements for Building Secure Applications in ORLEN S.A. | 4 | 4.17 | Integrity and malware protection | The application cannot send any information to external servers in the Internet (for example information about the configuration of the application or its components) |  |  |  |  | Open
1008 | Cyber Security Requirements for Building Secure Applications in ORLEN S.A. | 4 | 4.18 | Integrity and malware protection | The application must allow to download updates from an internal server (updates should be applied automatically). |  |  |  |  | Open
1009 | Cyber Security Requirements for Building Secure Applications in ORLEN S.A. | 4 | 4.19 | Integrity and malware protection | Runtime environment for application must use mechanisms to prevent buffer overflows attacks. |  |  |  |  | Open
1010 | Cyber Security Requirements for Building Secure Applications in ORLEN S.A. | 4 | 4.20 | Integrity and malware protection | It is recommended to use only up-to-date versions of libraries and frameworks. |  |  |  |  | Open
1011 | Cyber Security Requirements for Building Secure Applications in ORLEN S.A. | 4 | 4.21 | Integrity and malware protection | An application cannot rely on scripts hosted on third party servers. The supplier has to obtain written permission when such scripts are used by an application. |  |  |  |  | Open
1012 | Cyber Security Requirements for Building Secure Applications in ORLEN S.A. | 4 | 4.22 | Integrity and malware protection | Supplier should deliver an application with the source code. |  |  |  |  | Open
1013 | Cyber Security Requirements for Building Secure Applications in ORLEN S.A. | 4 | 4.23 | Integrity and malware protection | Security review of an application source code must be performed. |  |  |  |  | Open
1014 | Cyber Security Requirements for Building Secure Applications in ORLEN S.A. | 5 | 5.1 | Cryptography | Transmission of sensitive information transmitted over public networks must be encrypted and only with the use of the communication protocols that ensure high level of confidentiality. |  |  |  |  | Open
1015 | Cyber Security Requirements for Building Secure Applications in ORLEN S.A. | 5 | 5.2 | Cryptography | Storage and processing of sensitive information in systems, applications and databases should be possible only in an encrypted form (for example by using native encryption mechanisms). |  |  |  |  | Open
1016 | Cyber Security Requirements for Building Secure Applications in ORLEN S.A. | 5 | 5.3 | Cryptography | Sensitive data cannot be stored in clear text. An system must offer cryptographic methods to protect sensitive data. |  |  |  |  | Open
1017 | Cyber Security Requirements for Building Secure Applications in ORLEN S.A. | 5 | 5.4 | Cryptography | Authentication information like passwords, tokens, and private keys must be stored only in a secured area (for example it can be an external authentication server, the HSM device). |  |  |  |  | Open
1018 | Cyber Security Requirements for Building Secure Applications in ORLEN S.A. | 5 | 5.5 | Cryptography | Storing authentication information in the memory of the application must be done in secure manner (storing the password in clear text is not acceptable). |  |  |  |  | Open
1019 | Cyber Security Requirements for Building Secure Applications in ORLEN S.A. | 5 | 5.6 | Cryptography | Application should avoid storing sensitive information on the client side. |  |  |  |  | Open
1020 | Cyber Security Requirements for Building Secure Applications in ORLEN S.A. | 5 | 5.7 | Cryptography | Web Application available on the Internet (especially used for commercial services) must use SSL certificates issued by a trusted certification authority. It is recommended to use Extended Validation Certificate (EV SSL certificates). |  |  |  |  | Open
1021 | Cyber Security Requirements for Building Secure Applications in ORLEN S.A. | 5 | 5.8 | Cryptography | Abnormal numbers of requests for information or processing high value transactions for single user must be detected and blocked. |  |  |  |  | Open
1022 | Cyber Security Requirements for Building Secure Applications in ORLEN S.A. | 5 | 5.9 | Cryptography | HTTP / HTTPS must be handled in accordance with best practice standards (for example secure settings of HTTP headers and their attributes, secure settings of TLS). |  |  |  |  | Open
1023 | Cyber Security Requirements for Building Secure Applications in ORLEN S.A. | 5 | 5.10 | Cryptography | Cryptographic modules must provide appropriate security level (secure RNG, a sound error handling, compliance with standards and internal policies and best practices in the field of cryptography). |  |  |  |  | Open
1024 | Cyber Security Requirements for Building Secure Applications in ORLEN S.A. | 5 | 5.11 | Cryptography | The application should be able to implement policies that define the management of cryptographic keys (e.g., generation, distribution, validation, revocation, expiration). |  |  |  |  | Open
1025 | Cyber Security Requirements for Building Secure Applications in ORLEN S.A. | 5 | 5.12 | Cryptography | There must be a method of removing any type of sensitive data at the end of the defined period of time. |  |  |  |  | Open
1026 | Cyber Security Requirements for Building Secure Applications in ORLEN S.A. | 5 | 5.13 | Cryptography | If the data is transmitted in the SSL VPN tunnel, it must be in accordance with HTTPS mutual authentication by using PKI certificates. |  |  |  |  | Open
1027 | Cyber Security Requirements for Building Secure Applications in ORLEN S.A. | 5 | 5.14 | Cryptography | If the data is transmitted in the IPSec VPN tunnel, it must meet the following requirements: · IPSec Mode: ESP in tunnel mode; · The protocol parameter negotiation: IKE; · Authentication Method for pages: o Users: PKI certificates o Systems: PKI certificates · Symmetric encryption algorithms: o AES; o the minimum key length 128 bits. · Hash functions: HMAC-SHA-256 or longer; · Diffie-Hellman group: Modular Exponential (MODP), groups 5, or 14-18.Elliptic Curve Group over GF[2^N] (EC2N), group 4; · Negotiations mode in Phase I: o Main mode, o Aggresive mode (not allowed); · Key timeline period: 3600 seconds. |  |  |  |  | Open
1028 | Cyber Security Requirements for Building Secure Applications in ORLEN S.A. | 5 | 5.15 | Cryptography | It is recommended to store the data on hard drives only in encrypted form. An algorithm must provide appropriate level of confidentiality such as AES-128. |  |  |  |  | Open
1029 | Cyber Security Requirements for Building Secure Applications in ORLEN S.A. | 5 | 5.16 | Cryptography | Parameters used in PKI certificates shall comply with the following guidelines: • Asymmetric algorithms: RSA • Key Length: 2048 bits • Signature Algorithm: SHA2-with-RSA • The maximum period of timeline of certificates: 1 year • Regeneration of keys in the renewal of certificates |  |  |  |  | Open
1030 | Cyber Security Requirements for Building Secure Applications in ORLEN S.A. | 5 | 5.17 | Cryptography | Parameters of passwords should meet the following guidelines: · Passwords must be created and stored by using salt · Length of salt: at least 32 bytes · Salt randomly generated · Different salt for each account · Approved algorithms for secure passwords: o Hash functions: SHA256, SHA512 o Scrypt, PBKDF2 (number of iterations: 64 000). |  |  |  |  | Open
1031 | Cyber Security Requirements for Building Secure Applications in ORLEN S.A. | 5 | 5.18 | Cryptography | Confidentiality and integrity of transmitted data must be used in web services. |  |  |  |  | Open
1032 | Cyber Security Requirements for Building Secure Applications in ORLEN S.A. | 6 | 6.1 | Logging and monitoring | The application must record all events that can be helpful in monitoring the level of security, analysis, investigation or detection of security incidents, including: · Successful and unsuccessful attempts of authentication process, · Account management process (creation, removal of accounts), · Lock and unlock a user account, · Enable and disable user accounts, · Changes in roles and permissions, · Changes of the configuration parameters, · Attempts of privilege escalation. |  |  |  |  | Open
1033 | Cyber Security Requirements for Building Secure Applications in ORLEN S.A. | 6 | 6.2 | Logging and monitoring | Registered events must have a certain structure, scope and be stored in protected area. |  |  |  |  | Open
1034 | Cyber Security Requirements for Building Secure Applications in ORLEN S.A. | 6 | 6.3 | Logging and monitoring | Recorded and stored events must be kept secure and protected from unauthorized disclosure or modification. |  |  |  |  | Open
1035 | Cyber Security Requirements for Building Secure Applications in ORLEN S.A. | 6 | 6.4 | Logging and monitoring | All users of the application must be clearly identified (by using unique identifiers). |  |  |  |  | Open
1036 | Cyber Security Requirements for Building Secure Applications in ORLEN S.A. | 6 | 6.5 | Logging and monitoring | All operations performed in the application must be clearly linked to accounts. |  |  |  |  | Open
1037 | Cyber Security Requirements for Building Secure Applications in ORLEN S.A. | 6 | 6.6 | Logging and monitoring | Error messages displayed to users can not contain potentially sensitive data (for example personal data, user’s session identifiers, the data about the server configuration, application code, stack traces, etc.). |  |  |  |  | Open
1038 | Cyber Security Requirements for Building Secure Applications in ORLEN S.A. | 6 | 6.7 | Logging and monitoring | Event logs cannot contain sensitive data (for example personal data, user’s session identifiers, the data about the server configuration, passwords.). |  |  |  |  | Open
1039 | Cyber Security Requirements for Building Secure Applications in ORLEN S.A. | 6 | 6.8 | Logging and monitoring | The module which is used to view logs must have mechanisms to protect against an attack where the content from untrusted source (which is logged) will be executed by the module (for example injected javascript code). |  |  |  |  | Open
1040 | Cyber Security Requirements for Building Secure Applications in ORLEN S.A. | 6 | 6.9 | Logging and monitoring | An application must display a general message during unsuccessful login attempt. It is prohibited to inform the user if wrong username or password has been provided. |  |  |  |  | Open
1041 | Cyber Security Requirements for Building Secure Applications in ORLEN S.A. | 6 | 6.10 | Logging and monitoring | Single application-level logging implementation must be used by the software. |  |  |  |  | Open
1042 | Cyber Security Requirements for Building Secure Applications in ORLEN S.A. | 6 | 6.11 | Logging and monitoring | All non-printable symbols and field separators must be properly encoded in log entries. |  |  |  |  | Open
1043 | Cyber Security Requirements for Building Secure Applications in ORLEN S.A. | 6 | 6.12 | Logging and monitoring | Logging must be performed before executing the transaction. If logging was unsuccessful (e.g. disk full, insufficient permissions) the application fails safe. |  |  |  |  | Open
1044 | Cyber Security Requirements for Building Secure Applications in ORLEN S.A. | 7 | 7.1 | Documentation and trainings | Project documentation must be prepared and delivered. |  |  |  |  | Open
1045 | Cyber Security Requirements for Building Secure Applications in ORLEN S.A. | 7 | 7.2 | Documentation and trainings | Installation documentation must be prepared and delivered. |  |  |  |  | Open
1046 | Cyber Security Requirements for Building Secure Applications in ORLEN S.A. | 7 | 7.3 | Documentation and trainings | Detailed description of application security configuration and architecture must be prepared and delivered. The supplier must deliver list of ports and protocols used for communication. |  |  |  |  | Open
1047 | Cyber Security Requirements for Building Secure Applications in ORLEN S.A. | 7 | 7.4 | Documentation and trainings | Detailed guides for technical and business users must be prepared and delivered. |  |  |  |  | Open
1048 | Cyber Security Requirements for Building Secure Applications in ORLEN S.A. | 7 | 7.5 | Documentation and trainings | Incident and error handling procedures must be prepared and delivered. |  |  |  |  | Open
1049 | Cyber Security Requirements for Building Secure Applications in ORLEN S.A. | 7 | 7.6 | Documentation and trainings | Other required documents: · Operational procedures (backup, restore, monitoring procedures), · Administrator guides, · Information about compliance with local law. |  |  |  |  | Open
1050 | Cyber Security Requirements for Building Secure Applications in ORLEN S.A. | 7 | 7.7 | Documentation and trainings | The supplier must organize trainings related to secure configuration of the application. |  |  |  |  | Open
1051 | Cyber Security Requirements for Building Secure Applications in ORLEN S.A. | 8 | 8.1 | Business Continuity | Each component of delivered applications (such as front-end or data repository) should be duplicated to provide redundancy. |  |  |  |  | Open
1052 | Cyber Security Requirements for Building Secure Applications in ORLEN S.A. | 8 | 8.2 | Business Continuity | For all critical components of the solution to ensure the continuity of the operations the application should be redundant. |  |  |  |  | Open
1053 | Cyber Security Requirements for Building Secure Applications in ORLEN S.A. | 8 | 8.3 | Business Continuity | Intranet web applications must be supported by Internet Browsers listed in KIS (Korporacyjny Standard Informatyczny). An application must be compatible with leading web browsers (up-to-date Internet Explorer, version 7,8,9,10,11, and up-to-date versions of Google Chrome, Mozilla Firefox, Safari, Opera). |  |  |  |  | Open
1054 | Cyber Security Requirements for Building Secure Applications in ORLEN S.A. | 8 | 8.4 | Business Continuity | Application must be compatible with leading operating systems. |  |  |  |  | Open
1055 | Cyber Security Requirements for Building Secure Applications in ORLEN S.A. | 8 | 8.5 | Business Continuity | All critical, high and medium vulnerabilities have to be mitigated before production phase. |  |  |  |  | Open
1056 | Cyber Security Requirements for Building Secure Applications in ORLEN S.A. | 8 | 8.6 | Business Continuity | Delivered system should allow to logon into operating system with administrator rights. |  |  |  |  | Open
1057 | Cyber Security Requirements for Building Secure Applications in ORLEN S.A. | 9 | 8.1 | Support | Supplier of the application should provide support. |  |  |  |  | Open
1058 | Cyber Security Requirements for Building Secure Applications in ORLEN S.A. | 9 | 8.2 | Support | Incidents and cases can be created at least by one of the following methods: the telephone, e-mail or a dedicated website. |  |  |  |  | Open
1059 | Cyber Security Requirements for Building Secure Applications in ORLEN S.A. | 9 | 8.3 | Support | Case priorities and response time must be defined. |  |  |  |  | Open
1060 | Cyber Security Requirements for Building Secure Applications in ORLEN S.A. | 9 | 8.4 | Support | All the vulnerabilities have to be scheduled for a fix delivery by the supplier. A vulnerability is defined as a security vulnerability described and included in registers published in common, public and considered as reliable catalogues such as CVE, CCE, Microsoft Security Bulletin and other (e.g included in http://web.nvd.nist.gov/view/vuln/search). |  |  |  |  | Open
1061 | Cyber Security Requirements for Building Secure Applications in ORLEN S.A. | 10 | 9.1 | Support | An application should be compatible with the KSI (Korporacyjny Standard Informatyczny) of ORLEN S.A. |  |  |  |  | Open

## IEC 62443-3-3-SL3
Requirements | SRs and REs | Chapter | SL1 | SL2 | SL3 | IEC 62443-3-3 Requirement | Supplier |  | Orlen S.A
Requirements | [6 empty] | Review comment (document name; chapter; point, title, explanation e.t.c) | Compliant/Partially compliant/Not Applicable | Review comment | Compliant/Partially compliant/Not Applicable | Comment Status (O/C)
FR 1 – Identification and authentication control (IAC) | SR 1.1 – Human user identification and authentication | 5.3 |  |  |  | Human user identification and authentication The control system shall provide the capability to identify and authenticate all human users. This capability shall enforce such identification and authentication on all interfaces which provide human user access to the control system to support segregation of duties and least privilege in accordance with applicable security policies and procedures. |  |  |  |  | Open
FR 1 – Identification and authentication control (IAC) | SR 1.1 RE 1 – Unique identification and authentication | 5.3.3.1 |  |  |  | Human user identification and authentication - (1) Unique identification and authentication The control system shall provide the capability to uniquely identify and authenticate all human users. |  |  |  |  | Open
FR 1 – Identification and authentication control (IAC) | SR 1.1 RE 2 – Multifactor authentication for untrusted networks | 5.3.3.2 |  |  |  | Human user identification and authentication - (2) Multifactor authentication for untrusted networks The control system shall provide the capability to employ multifactor authentication for human user access to the control system via an untrusted network (see 5.15, SR 1.13 – Access via untrusted networks). NOTE See 5.7.3.5.7.3.1,SR 1.5 – Authenticator management, RE 5.7.3.1 for enhanced authenticator management for software processes. |  |  |  |  | Open
FR 1 – Identification and authentication control (IAC) | SR 1.2 – Software process and device identification and authentication | 5.4 |  |  |  | Software process and device identification and authentication The control system shall provide the capability to identify and authenticate all software processes and devices. This capability shall enforce such identification and authentication on all interfaces which provide access to the control system to support least privilege in accordance with applicable security policies and procedures. |  |  |  |  | Open
FR 1 – Identification and authentication control (IAC) | SR 1.2 RE 1 – Unique identification and authentication | 5.4.3.1 |  |  |  | Software process and device identification and authentication - (1) Unique identification and authentication The control system shall provide the capability to uniquely identify and authenticate all software processes and devices. |  |  |  |  | Open
FR 1 – Identification and authentication control (IAC) | SR 1.3 – Account management | 5.5 |  |  |  | Account management The control system shall provide the capability to support the management of all accounts by authorized users, including adding, activating, modifying, disabling and removing accounts. |  |  |  |  | Open
FR 1 – Identification and authentication control (IAC) | SR 1.3 RE 1 – Unified account management | 5.5.3.1 |  |  |  | Account management - (1) Unified account management The control system shall provide the capability to support unified account management. |  |  |  |  | Open
FR 1 – Identification and authentication control (IAC) | SR 1.4 – Identifier management | 5.6 |  |  |  | Identifier management The control system shall provide the capability to support the management of identifiers by user, group, role or control system interface. |  |  |  |  | Open
FR 1 – Identification and authentication control (IAC) | SR 1.5 – Authenticator management | 5.7 |  |  |  | Authenticator management The control system shall provide the capability to: a) initialize authenticator content; b) change all default authenticators upon control system installation; c) change/refresh all authenticators; and d) protect all authenticators from unauthorized disclosure and modification when stored and transmitted. |  |  |  |  | Open
FR 1 – Identification and authentication control (IAC) | SR 1.5 RE 1 – Hardware security for software process identity credentials | 5.7.3.1 |  |  |  | Authenticator management - (1) Hardware security for software process identity credentials For software process and device users, the control system shall provide the capability to protect the relevant authenticators via hardware mechanisms. |  |  |  |  | Open
FR 1 – Identification and authentication control (IAC) | SR 1.6 – Wireless access management | 5.8 |  |  |  | Wireless access management The control system shall provide the capability to identify and authenticate all users (humans, software processes or devices) engaged in wireless communication. |  |  |  |  | Open
FR 1 – Identification and authentication control (IAC) | SR 1.6 RE 1 – Unique identification and authentication | 5.8.3.1 |  |  |  | Wireless access management - (1) Unique identification and authentication The control system shall provide the capability to uniquely identify and authenticate all users (humans, software processes or devices) engaged in wireless communication. |  |  |  |  | Open
FR 1 – Identification and authentication control (IAC) | SR 1.7 – Strength of password-based authentication | 5.9 |  |  |  | Strength of password-based authentication For control systems utilizing password-based authentication, the control system shall provide the capability to enforce configurable password strength based on minimum length and variety of character types. |  |  |  |  | Open
FR 1 – Identification and authentication control (IAC) | SR 1.7 RE 1 – Password generation and lifetime restrictions for human users | 5.9.3.1 |  |  |  | Strength of password-based authentication - (1) Password generation and lifetime restrictions for human users The control system shall provide the capability to prevent any given human user account from reusing a password for a configurable number of generations. In addition, the control system shall provide the capability to enforce password minimum and maximum lifetime restrictions for human users. These capabilities shall conform with commonly accepted security industry practices. NOTE It is a commonly accepted good practice that the control system provides the capability to prompt the user to change his password upon a configurable time prior to expiration. |  |  |  |  | Open
FR 1 – Identification and authentication control (IAC) | SR 1.8 – Public key infrastructure certificates | 5.1 |  |  |  | Public key infrastructure (PKI) certificates Where PKI is utilized, the control system shall provide the capability to operate a PKI according to commonly accepted best practices or obtain public key certificates from an existing PKI. |  |  |  |  | Open
FR 1 – Identification and authentication control (IAC) | SR 1.9 – Strength of public key authentication | 5.11 |  |  |  | Strength of public key authentication For control systems utilizing public key authentication, the control system shall provide the capability to: a) validate certificates by checking the validity of the signature of a given certificate; b) validate certificates by constructing a certification path to an accepted CA or in the case of self-signed certificates by deploying leaf certificates to all hosts which communicate with the subject to which the certificate is issued; c) validate certificates by checking a given certificate’s revocation status; d) establish user (human, software process or device) control of the corresponding private key; and e) map the authenticated identity to a user (human, software process or device). |  |  |  |  | Open
FR 1 – Identification and authentication control (IAC) | SR 1.9 RE 1 – Hardware security for public key authentication | 5.11.3.1 |  |  |  | Strength of public key authentication - (1) Hardware security for public key authentication The control system shall provide the capability to protect the relevant private keys via hardware mechanisms according to commonly accepted security industry practices and recommendations. |  |  |  |  | Open
FR 1 – Identification and authentication control (IAC) | SR 1.10 – Authenticator feedback | 5.12 |  |  |  | Authenticator feedback The control system shall provide the capability to obscure feedback of authentication information during the authentication process. |  |  |  |  | Open
FR 1 – Identification and authentication control (IAC) | SR 1.11 – Unsuccessful login attempts | 5.13 |  |  |  | Unsuccessful login attempts The control system shall provide the capability to enforce a limit of a configurable number of consecutive invalid access attempts by any user (human, software process or device) during a configurable time period. The control system shall provide the capability to deny access for a specified period of time or until unlocked by an administrator when this limit has been exceeded. For system accounts on behalf of which critical services or servers are run, the control system shall provide the capability to disallow interactive logons. |  |  |  |  | Open
FR 1 – Identification and authentication control (IAC) | SR 1.12 – System use notification | 5.14 |  |  |  | System use notification The control system shall provide the capability to display a system use notification message before authenticating. The system use notification message shall be configurable by authorized personnel. |  |  |  |  | Open
FR 1 – Identification and authentication control (IAC) | SR 1.13 – Access via untrusted networks | 5.15 |  |  |  | Access via untrusted networks The control system shall provide the capability to monitor and control all methods of access to the control system via untrusted networks. |  |  |  |  | Open
FR 1 – Identification and authentication control (IAC) | SR 1.13 RE 1 – Explicit access request approval | 5.15.3.1 |  |  |  | Access via untrusted networks - (1) Explicit access request approval The control system shall provide the capability to deny access requests via untrusted networks unless approved by an assigned role. |  |  |  |  | Open
FR 1 – Identification and authentication control (IAC) | SR 2.1 – Authorization enforcement | 6.3 |  |  |  | Authorization enforcement On all interfaces, the control system shall provide the capability to enforce authorizations assigned to all human users for controlling use of the control system to support segregation of duties and least privilege. |  |  |  |  | Open
FR 1 – Identification and authentication control (IAC) | SR 2.1 RE 1 – Authorization enforcement for all users | 6.3.3.1 |  |  |  | Authorization enforcement - (1) Authorization enforcement for all users On all interfaces, the control system shall provide the capability to enforce authorizations assigned to all users (humans, software processes and devices) for controlling use of the control system to support segregation of duties and least privilege. |  |  |  |  | Open
FR 1 – Identification and authentication control (IAC) | SR 2.1 RE 2 – Permission mapping to roles | 6.3.3.2 |  |  |  | Authorization enforcement - (2) Permission mapping to roles The control system shall provide the capability for an authorized user or role to define and modify the mapping of permissions to roles for all human users. NOTE 1 It is a commonly accepted good practice to not limit roles to fixed nested hierarchies in which a higher level role is a superset of a lesser privileged role. For example, a system administrator generally does not necessarily encompass operator privileges. NOTE 2 This RE is applicable to software processes and devices as well. |  |  |  |  | Open
FR 1 – Identification and authentication control (IAC) | SR 2.1 RE 3 – Supervisor override | 6.3.3.3 |  |  |  | Authorization enforcement - (3) Supervisor override The control system shall support supervisor manual override of the current human user authorizations for a configurable time or event sequence. NOTE Implementation of a controlled, audited and manual override of automated mechanisms in the event of emergencies or other serious events is often needed. This allows a supervisor to enable an operator to quickly react to unusual conditions without closing the current session and establishing a new session as a higher privilege human user. |  |  |  |  | Open
FR 1 – Identification and authentication control (IAC) | SR 2.2 – Wireless use control | 6.4 |  |  |  | Wireless use control The control system shall provide the capability to authorize, monitor and enforce usage restrictions for wireless connectivity to the control system according to commonly accepted security industry practices. |  |  |  |  | Open
FR 1 – Identification and authentication control (IAC) | SR 2.2 RE 1 – Identify and report unauthorized wireless devices | 6.4.3.1 |  |  |  | Wireless use control - (1) Identify and report unauthorized wireless devices The control system shall provide the capability to identify and report unauthorized wireless devices transmitting within the control system physical environment. |  |  |  |  | Open
FR 1 – Identification and authentication control (IAC) | SR 2.3 – Use control for portable and mobile devices | 6.5 |  |  |  | Use control for portable and mobile devices The control system shall provide the capability to automatically enforce configurable usage restrictions that include: a) preventing the use of portable and mobile devices; b) requiring context specific authorization; and c) restricting code and data transfer to/from portable and mobile devices. |  |  |  |  | Open
FR 1 – Identification and authentication control (IAC) | SR 2.3 RE 1 – Enforcement of security status of portable and mobile devices | 6.5.3.1 |  |  |  | Use control for portable and mobile devices - (1) Enforcement of security status of portable and mobile devices The control system shall provide the capability to verify that portable or mobile devices attempting to connect to a zone comply with the security requirements of that zone. |  |  |  |  | Open
FR 1 – Identification and authentication control (IAC) | SR 2.4 – Mobile code | 6.6 |  |  |  | Mobile code The control system shall provide the capability to enforce usage restrictions for mobile code technologies based on the potential to cause damage to the control system that include: a) preventing the execution of mobile code; b) requiring proper authentication and authorization for origin of the code; c) restricting mobile code transfer to/from the control system; and d) monitoring the use of mobile code. |  |  |  |  | Open
FR 1 – Identification and authentication control (IAC) | SR 2.4 RE 1 – Mobile code integrity check | 6.6.3.1 |  |  |  | Mobile code - (1) Mobile code integrity check The control system shall provide the capability to verify integrity of the mobile code before allowing code execution. |  |  |  |  | Open
FR 1 – Identification and authentication control (IAC) | SR 2.5 – Session lock | 6.7 |  |  |  | Session lock The control system shall provide the capability to prevent further access by initiating a session lock after a configurable time period of inactivity or by manual initiation. The session lock shall remain in effect until the human user who owns the session or another authorized human user re-establishes access using appropriate identification and authentication procedures. |  |  |  |  | Open
FR 1 – Identification and authentication control (IAC) | SR 2.6 – Remote session termination | 6.8 |  |  |  | Remote session termination The control system shall provide the capability to terminate a remote session either automatically after a configurable time period of inactivity or manually by the user who initiated the session. |  |  |  |  | Open
FR 1 – Identification and authentication control (IAC) | SR 2.7 – Concurrent session control | 6.9 |  |  |  | Concurrent session control The control system shall provide the capability to limit the number of concurrent sessions per interface for any given user (human, software process or device) to a configurable number of sessions. |  |  |  |  | Open
FR 1 – Identification and authentication control (IAC) | SR 2.8 – Auditable events | 6.1 |  |  |  | Auditable events The control system shall provide the capability to generate audit records relevant to security for the following categories: access control, request errors, operating system events, control system events, backup and restore events, configuration changes, potential reconnaissance activity and audit log events. Individual audit records shall include the timestamp, source (originating device, software process or human user account), category, type, event ID and event result. |  |  |  |  | Open
FR 1 – Identification and authentication control (IAC) | SR 2.8 RE 1 – Centrally managed, system-wide audit trail | 6.10.3.1 |  |  |  | Auditable events - (1) Centrally managed, system-wide audit trail The control system shall provide the capability to centrally manage audit events and to compile audit records from multiple components throughout the control system into a systemwide (logical or physical), time-correlated audit trail. The control system shall provide the capability to export these audit records in industry standard formats for analysis by standard commercial log analysis tools, for example, security information and event management (SIEM). |  |  |  |  | Open
FR 1 – Identification and authentication control (IAC) | SR 2.9 – Audit storage capacity | 6.11 |  |  |  | Audit storage capacity The control system shall allocate sufficient audit record storage capacity according to commonly recognized recommendations for log management and system configuration. The control system shall provide auditing mechanisms to reduce the likelihood of such capacity being exceeded. |  |  |  |  | Open
FR 1 – Identification and authentication control (IAC) | SR 2.9 RE 1 – Warn when audit record storage capacity threshold reached | 6.11.3.1 |  |  |  | Audit storage capacity - (1) Warn when audit record storage capacity threshold reached The control system shall provide the capability to issue a warning when the allocated audit record storage volume reaches a configurable percentage of maximum audit record storage capacity. |  |  |  |  | Open
FR 1 – Identification and authentication control (IAC) | SR 2.10 – Response to audit processing failures | 6.12 |  |  |  | Response to audit processing failures The control system shall provide the capability to alert personnel and prevent the loss of essential services and functions in the event of an audit processing failure. The control system shall provide the capability to support appropriate actions in response to an audit processing failure according to commonly accepted industry practices and recommendations. |  |  |  |  | Open
FR 1 – Identification and authentication control (IAC) | SR 2.11 – Timestamps | 6.13 |  |  |  | Timestamps Timestamps (including date and time) of audit records should be generated using internal system clocks. If system-wide time synchronization is not present (which is typical in many installations), known offsets would be needed to support analysis of a sequence of events. In addition, synchronization of internally generated audit records with external events might require synchronization with a generally recognized external time source (such as the Global Positioning System (GPS), Global navigation Satellite System (GLONASS) and Galileo). The time source should be protected from unauthorized alteration. |  |  |  |  | Open
FR 1 – Identification and authentication control (IAC) | SR 2.11 RE 1 – Internal time synchronization | 6.13.3.1 |  |  |  | Timestamps - (1) Internal time synchronization The control system shall provide the capability to synchronize internal system clocks at a configurable frequency. |  |  |  |  | Open
FR 1 – Identification and authentication control (IAC) | SR 2.12 – Non-repudiation | 6.14 |  |  |  | Non-repudiation The control system shall provide the capability to determine whether a given human user took a particular action. |  |  |  |  | Open
FR 3 – System integrity (SI) | SR 3.1 – Communication integrity | 7.3 |  |  |  | Communication integrity The control system shall provide the capability to protect the integrity of transmitted information. |  |  |  |  | Open
FR 3 – System integrity (SI) | SR 3.1 RE 1 – Cryptographic integrity protection | 7.3.3.1 |  |  |  | Communication integrity - (1) Cryptographic integrity protection The control system shall provide the capability to employ cryptographic mechanisms to recognize changes to information during communication. NOTE It is a commonly accepted good practice to determine the appropriate use of cryptographic mechanisms for message authentication and integrity after careful consideration of the security needs and the potential ramifications on system performance and capability to recover from system failure. |  |  |  |  | Open
FR 3 – System integrity (SI) | SR 3.2 – Malicious code protection | 7.4 |  |  |  | Malicious code protection The control system shall provide the capability to employ protection mechanisms to prevent, detect, report and mitigate the effects of malicious code or unauthorized software. The control system shall provide the capability to update the protection mechanisms. |  |  |  |  | Open
FR 3 – System integrity (SI) | SR 3.2 RE 1 – Malicious code protection on entry and exit points | 7.4.3.1 |  |  |  | Malicious code protection - (1) Malicious code protection on entry and exit points The control system shall provide the capability to employ malicious code protection mechanisms at all entry and exit points. NOTE Such mechanisms are commonly provided on removable media, firewalls, unidirectional gateways, web servers, proxy servers or remote-access servers. |  |  |  |  | Open
FR 3 – System integrity (SI) | SR 3.2 RE 2 – Central management and reporting for malicious code protection | 7.4.3.2 |  |  |  | Malicious code protection - (2) Central management and reporting for malicious code protection The control system shall provide the capability to manage malicious code protection mechanisms. NOTE Such mechanisms are commonly provided by endpoint infrastructure centralized management or SIEM solutions. |  |  |  |  | Open
FR 3 – System integrity (SI) | SR 3.3 – Security functionality verification | 7.5 |  |  |  | Security functionality verification The control system shall provide the capability to support verification of the intended operation of security functions and report when anomalies are discovered during FAT, SAT and scheduled maintenance. These security functions shall include all those necessary to support the security requirements specified in this standard. |  |  |  |  | Open
FR 3 – System integrity (SI) | SR 3.3 RE 1 – Automated mechanisms for security functionality verification | 7.5.3.1 |  |  |  | Security functionality verification - (1) Automated mechanisms for security functionality verification The control system shall provide the capability to employ automated mechanisms to support management of security verification during FAT, SAT and scheduled maintenance. |  |  |  |  | Open
FR 3 – System integrity (SI) | SR 3.4 – Software and information integrity | 7.6 |  |  |  | Software and information integrity The control system shall provide the capability to detect, record, report and protect against unauthorized changes to software and information at rest. |  |  |  |  | Open
FR 3 – System integrity (SI) | SR 3.4 RE 1 – Automated notification about integrity violations | 7.6.3.1 |  |  |  | Software and information integrity - (1) Automated notification about integrity violations The control system shall provide the capability to use automated tools that provide notification to a configurable set of recipients upon discovering discrepancies during integrity verification. |  |  |  |  | Open
FR 3 – System integrity (SI) | SR 3.5 – Input validation | 7.7 |  |  |  | Input validation The control system shall validate the syntax and content of any input which is used as an industrial process control input or input that directly impacts the action of the control system. |  |  |  |  | Open
FR 3 – System integrity (SI) | SR 3.6 – Deterministic output | 7.8 |  |  |  | Deterministic output The control system shall provide the capability to set outputs to a predetermined state if normal operation cannot be maintained as a result of an attack. |  |  |  |  | Open
FR 3 – System integrity (SI) | SR 3.7 – Error handling | 7.9 |  |  |  | Error handling The control system shall identify and handle error conditions in a manner such that effective remediation can occur. This shall be done in a manner which does not provide information that could be exploited by adversaries to attack the IACS unless revealing this information is necessary for the timely troubleshooting of problems. |  |  |  |  | Open
FR 3 – System integrity (SI) | SR 3.8 – Session integrity | 7.1 |  |  |  | Session integrity The control system shall provide the capability to protect the integrity of sessions. The control system shall reject any usage of invalid session IDs. |  |  |  |  | Open
FR 3 – System integrity (SI) | SR 3.8 RE 1 – Invalidation of session IDs after session termination | 7.10.3.1 |  |  |  | Session integrity - (1) Invalidation of session IDs after session termination The control system shall provide the capability to invalidate session IDs upon user logout or other session termination (including browser sessions). |  |  |  |  | Open
FR 3 – System integrity (SI) | SR 3.8 RE 2 – Unique session ID generation | 7.10.3.2 |  |  |  | Session integrity - (2) Unique session ID generation The control system shall provide the capability to generate a unique session ID for each session and treat all unexpected session IDs as invalid. |  |  |  |  | Open
FR 3 – System integrity (SI) | SR 3.9 – Protection of audit information | 7.11 |  |  |  | Protection of audit information The control system shall protect audit information and audit tools (if present) from unauthorized access, modification and deletion. |  |  |  |  | Open
FR 4 – Data confidentiality (DC) | SR 4.1 – Information confidentiality | 8.3 |  |  |  | Information confidentiality The control system shall provide the capability to protect the confidentiality of information for which explicit read authorization is supported, whether at rest or in transit. |  |  |  |  | Open
FR 4 – Data confidentiality (DC) | SR 4.1 RE 1 – Protection of confidentiality at rest or in transit via untrusted networks | 8.3.3.1 |  |  |  | Information confidentiality - (1) Protection of confidentiality at rest or in transit via untrusted networks The control system shall provide the capability to protect the confidentiality of information at rest and remote access sessions traversing an untrusted network. NOTE Cryptography is a common mechanism for ensuring information confidentiality. |  |  |  |  | Open
FR 4 – Data confidentiality (DC) | SR 4.2 – Information persistence | 8.4 |  |  |  | Information persistence The control system shall provide the capability to purge all information for which explicit read authorization is supported from components to be released from active service and/or decommissioned. |  |  |  |  | Open
FR 4 – Data confidentiality (DC) | SR 4.2 RE 1 – Purging of shared memory resources | 8.4.3.1 |  |  |  | Information persistence - (1) Purging of shared memory resources The control system shall provide the capability to prevent unauthorized and unintended information transfer via volatile shared memory resources. NOTE Volatile memory resources are those that typically do not retain information after being released to memory management. However, there are attacks against random access memory (RAM) that have the potential to extract key material or other confidential data before it is actually over-written. Therefore, it is a commonly accepted practice to purge all unique data and connections to unique data from volatile shared memory when that memory is released back to the control system for use by a different user, such that this data is not visible or accessible to the new user. |  |  |  |  | Open
FR 4 – Data confidentiality (DC) | SR 4.3 – Use of cryptography | 8.5 |  |  |  | Use of cryptography If cryptography is required, the control system shall use cryptographic algorithms, key sizes and mechanisms for key establishment and management according to commonly accepted security industry practices and recommendations. |  |  |  |  | Open
FR 5 – Restricted data flow (RDF) | SR 5.1 – Network segmentation | 9.3 |  |  |  | Network segmentation The control system shall provide the capability to logically segment control system networks from non-control system networks and to logically segment critical control system networks from other control system networks. |  |  |  |  | Open
FR 5 – Restricted data flow (RDF) | SR 5.1 RE 1 – Physical network segmentation | 9.3.3.1 |  |  |  | Network segmentation - (1) Physical network segmentation The control system shall provide the capability to physically segment control system networks from non-control system networks and to physically segment critical control system networks from non-critical control system networks. |  |  |  |  | Open
FR 5 – Restricted data flow (RDF) | SR 5.1 RE 2 – Independence from non-control system networks | 9.3.3.2 |  |  |  | Network segmentation - (2) Independence from non-control system networks The control system shall have the capability to provide network services to control system networks, critical or otherwise, without a connection to non-control system networks. |  |  |  |  | Open
FR 5 – Restricted data flow (RDF) | SR 5.2 – Zone boundary protection | 9.4 |  |  |  | Zone boundary protection The control system shall provide the capability to monitor and control communications at zone boundaries to enforce the compartmentalization defined in the risk-based zones and conduits model. |  |  |  |  | Open
FR 5 – Restricted data flow (RDF) | SR 5.2 RE 1 – Deny by default, allow by exception | 9.4.3.1 |  |  |  | Zone boundary protection - (1) Deny by default, allow by exception The control system shall provide the capability to monitor and control communications at zone boundaries to enforce the compartmentalization defined in the risk-based zones and conduits model. |  |  |  |  | Open
FR 5 – Restricted data flow (RDF) | SR 5.2 RE 2 – Island mode | 9.4.3.2 |  |  |  | Zone boundary protection - (2) Island mode The control system shall provide the capability to prevent any communication through the control system boundary (also termed island mode). NOTE Examples of when this capability may be used include where a security violation and/or breach has been detected within the control system, or an attack is occurring at the enterprise level (see also 4.2, Support of essential functions). |  |  |  |  | Open
FR 5 – Restricted data flow (RDF) | SR 5.2 RE 3 – Fail close | 9.4.3.3 |  |  |  | Zone boundary protection - (3) Fail close The control system shall provide the capability to prevent any communication through the control system boundary when there is an operational failure of the boundary protection mechanisms (also termed fail close). This ‘fail close’ functionality shall be designed such that it does not interfere with the operation of a SIS or other safety-related functions. NOTE Examples of when this capability may be used include scenarios where a hardware failure or power failure causes boundary protection devices to function in a degraded mode or fail entirely (see also 4.2, Support of essential functions). |  |  |  |  | Open
FR 5 – Restricted data flow (RDF) | SR 5.3 – General purpose person-to-person communication restrictions | 9.5 |  |  |  | General purpose person-to-person communication restrictions The control system shall provide the capability to prevent general purpose person-to-person messages from being received from users or systems external to the control system. |  |  |  |  | Open
FR 5 – Restricted data flow (RDF) | SR 5.3 RE 1 – Prohibit all general purpose person- to-person communications | 9.5.3.1 |  |  |  | General purpose person-to-person communication restrictions - (1) Prohibit all general purpose person-to-person communications The control system shall provide the capability to prevent both transmission and receipt of general purpose person-to-person messages. |  |  |  |  | Open
FR 5 – Restricted data flow (RDF) | SR 5.4 – Application partitioning | 9.6 |  |  |  | Application partitioning The control system shall provide the capability to support partitioning of data, applications and services based on criticality to facilitate implementing a zoning model. |  |  |  |  | Open
FR 6 – Timely response to events (TRE) | SR 6.1 – Audit log accessibility | 10.3 |  |  |  | Audit log accessibility The control system shall provide the capability for authorized humans and/or tools to access audit logs on a read-only basis. |  |  |  |  | Open
FR 6 – Timely response to events (TRE) | SR 6.1 RE 1 – Programmatic access to audit logs | 10.3.3.1 |  |  |  | Audit log accessibility - (1) Programmatic access to audit logs The control system shall provide programmatic access to audit records using an application programming interface (API). |  |  |  |  | Open
FR 6 – Timely response to events (TRE) | SR 6.2 – Continuous monitoring | 10.4 |  |  |  | Continuous monitoring The control system shall provide the capability to continuously monitor all security mechanism performance using commonly accepted security industry practices and recommendations to detect, characterize and report security breaches in a timely manner. NOTE Response time is a local matter outside the scope of this standard. |  |  |  |  | Open
FR 7 – Resource availability (RA) | SR 7.1 – Denial of service protection | 11.3 |  |  |  | Denial of service protection The control system shall provide the capability to operate in a degraded mode during a DoS event. |  |  |  |  | Open
FR 7 – Resource availability (RA) | SR 7.1 RE 1 – Manage communication loads | 11.3.3.1 |  |  |  | Denial of service protection - (1) Manage communication loads The control system shall provide the capability to manage communication loads (such as using rate limiting) to mitigate the effects of information flooding types of DoS events. |  |  |  |  | Open
FR 7 – Resource availability (RA) | SR 7.1 RE 2 – Limit DoS effects to other systems or networks | 11.3.3.2 |  |  |  | Denial of service protection - (2) Limit DoS effects to other systems or networks The control system shall provide the capability to restrict the ability of all users (humans, software processes and devices) to cause DoS events which affect other control systems or networks. |  |  |  |  | Open
FR 7 – Resource availability (RA) | SR 7.2 – Resource management | 11.4 |  |  |  | Resource management The control system shall provide the capability to limit the use of resources by security functions to prevent resource exhaustion. |  |  |  |  | Open
FR 7 – Resource availability (RA) | SR 7.3 – Control system backup | 11.5 |  |  |  | Control system backup The identity and location of critical files and the ability to conduct backups of user-level and system-level information (including system state information) shall be supported by the control system without affecting normal plant operations. |  |  |  |  | Open
FR 7 – Resource availability (RA) | SR 7.3 RE 1 – Backup verification | 11.5.3.1 |  |  |  | Control system backup - (1) Backup verification The control system shall provide the capability to verify the reliability of backup mechanisms. |  |  |  |  | Open
FR 7 – Resource availability (RA) | SR 7.3 RE 2 – Backup automation | 11.5.3.2 |  |  |  | Control system backup - (2) Backup automation The control system shall provide the capability to automate the backup function based on a configurable frequency. |  |  |  |  | Open
FR 7 – Resource availability (RA) | SR 7.4 – Control system recovery and reconstitution | 11.6 |  |  |  | Control system recovery and reconstitution The control system shall provide the capability to recover and reconstitute to a known secure state after a disruption or failure. |  |  |  |  | Open
FR 7 – Resource availability (RA) | SR 7.5 – Emergency power | 11.7 |  |  |  | Emergency power The control system shall provide the capability to switch to and from an emergency power supply without affecting the existing security state or a documented degraded mode. |  |  |  |  | Open
FR 7 – Resource availability (RA) | SR 7.6 – Network and security configuration settings | 11.8 |  |  |  | Network and security configuration settings The control system shall provide the capability to be configured according to recommended network and security configurations as described in guidelines provided by the control system supplier. The control system shall provide an interface to the currently deployed network and security configuration settings. |  |  |  |  | Open
FR 7 – Resource availability (RA) | SR 7.6 RE 1 – Machine-readable reporting of current security settings | 11.8.3.1 |  |  |  | Network and security configuration settings - (1) Machine-readable reporting of current security settings The control system shall provide the capability to generate a report listing the currently deployed security settings in a machine-readable format. |  |  |  |  | Open
FR 7 – Resource availability (RA) | SR 7.7 – Least functionality | 11.9 |  |  |  | Least functionality The control system shall provide the capability to specifically prohibit and/or restrict the use of unnecessary functions, ports, protocols and/or services. |  |  |  |  | Open
FR 7 – Resource availability (RA) | SR 7.8 – Control system component inventory | 11.1 |  |  |  | Control system component inventory The control system shall provide the capability to report the current list of installed components and their associated properties. |  |  |  |  | Open