## Proc data
|  | T7003 | T7006 | P7069 | P7070 | T7022 | T7023 | F7178 | T7011 | F7167 | F7170 | F6328 | P7060 |  | T7009 | T7059 | F7212 | T7060 | F7213 | F7168 | F7172 | F7194 | F7192 | F7207 | F7208 | F7185 | F7186 |  | F7187 | F7188 |  | T7014 | F7206 | bal | bal | bal | bal | bal | T7052 | T7054 | P7222 | P7241 | difference | skirtumas | T7057 | F7169 | T7055 | T7012 | T7056 | T7010 | T7016 | T7017 | F7200 | T7058 | T7015 | T6018 | T7032-04 | F7176 | F7177 | P7085 | P7086 | T7033-01 | T7033-02 | F7179 | T6057 | T7033-04 | T7033-06 | T7033-05 | P7062 | F7191 | T7033-09 | T7033-08 | Bal | F7194 | T4301 | T4303 | F7180
Data | VBR light product yield, % | VDU residue temp after KR-701-1 (T7003), °C | VDU residue temp after KR-701-2(T7006), °C | Pressure in reactor T-706/1 (P7069), bar | Pressure in reactor T-706/2 (P7070), bar | VDU residue temp K-701 inlet (1 stream)(T7022), °C | VDU residue temp K-701 inlet (2 stream)(T7023), °C | Steam flow to K-701 (F7178), t/h | VBR residue temp in K-701 outlet (T7011), °C | VBR residue flow to K-701 bottom (F7167), m³/h | Diesel PA to K-701 (F7170), m³/h | Diesel or naphtha flow from pumps S-701 to VBR residue (F6328), m³/h | Column pressure K-701 (P7060), bar | Column pressure K-701 (P7060), bar*10 | Top temp K-701 (T7009), °C | Heavy diesel temp (T7059), °C | Heavy diese flow from unit (F7212), m³/h | Light diesel temp (T7060), °C | Light diesel flow from unit (F7213), m³/h | unstable naphtha flow to K-701 top (F7168), m³/h | Unstable naphtha flow to stabilisation (F7172), m³/h | Gas flow from T-701 (F7194), nm³/h | Gas flow from T-703 (F7192), nm³/h | Diesel flow to KR-701/1 coils for turbulisation (F7207), m³/h | Diesel flow to KR-701/2 coils for turbulisation (F7208), m³/h | Steam condensate flow to KR-701/1, m³/h | Steam condensate flow to KR-701/1, m³/h | Steam condensate flow to KR-701/1, m³/h | Steam condensate flow to KR-701/2, m³/h | Steam condensate flow to KR-701/2, m³/h | Steam condensate flow to KR-701/2, m³/h | Column K-703 bottom temp (T7014), °C | stable naphtha flow from unit (F7206), m³/h | Light + heavy naphtha yield, % wt | Light diesel yield, % | Heavy diesel yield, % | HC gas yield, % | VBR throughput, t/h | VDU residue temp after T-706/1 (T7052), °C | VDU residue temp after T-706/2 (T7054), °C | K-701 blind tray pressure (P7222), bar | K-701bottom pressure (P7241), bar | K-701 pressure drop ( top and middle), bar | K-701 pressure drop ( top and bottom), bar | K-701 feed inlet area temperature (T7057), °C | Diesel PA flow bolow blind tray (F7169), m³/h | K-701 Diesel top PA return temperature (T7055), °C | K-701 blind tray area temperature (T7012), °C | Diesel draw temperature (T7056), °C | K701 temperature below blind tray (T7010), °C | Quench temperature after heat exchanger TK-701/1 (T7016), °C | Quench temperature after heat exchanger TK-701/2 (T7017), °C | VBR residue flow from unit (F7200), m³/h | VBR residue temp from unit (T7058), °C | Heavy diesel temp after heat exchanger TK-702 (T7015), °C | Light diesel temp from unit (T6018), °C | Light diesel temp in K-702 bottom(T7032-04), °C | Quench flow to VDU residue after T-706/1 (F7167), m³/h | Quench flow to VDU residue after T-706/2 (F7177), m³/h | VDU residue temp before T-706/1 (P7085), bar | VDU residue pressure before T-706/2 (P7086), bar | HC gas temp after air cooler AO-701/1,2,3 (T7033-01), °C | Temperature in T-701 (T7033-02), °C | VBR residue flow before heat axchanger TK-605 (F7179), m³/h | VBR residue f temp after TK-605/4 (T6057), °C | Unstable naphtha temp before K-703 (T7033-04), °C | Temp K-703 feed inlet area (T7033-06), °C | K-703 top temp (T7033-05), °C | HC gas pressure before water cooler AV-703 (P7064), bar | Naphtha PA flow to K-703 top (F7191), m³/h | Stable naphtha temp from unit , (T7033-09), °C | HC gas temp from T-703 (T7033-08), °C | CONVERSION, % | HC gas pressure after T-701 (P7194), bar | Steam temp to K701 | Steam temp to K702 | Naphtha flow after pump S-606 to VBR residue (F7180), m³/h
2026-01-04 | 457.3062 | 457.3062 | [-11059] No Good Data For Calculation | 9.8624 | -0.0040625 | 395.2642 | 298.5078 | 0.67713 | 365.3298 | 46.9526 | 43.6323 | -0.02375 | 2.0593 |  | 150.0049 | 331.0221 | 11.9985 | 236.8704 | 23.1183 | 29.6967 | 8.6244 | 2599.5089 | 42.4016 | [-11059] No Good Data For Calculation | [-11059] No Good Data For Calculation | 7.8216 | -0.020368 | 0.2199 | 0.15917 | 0.37907 | 0.15558 | -0.00071257 | 0.15486 | 211.994 | -0.16302 | [5 empty] | 429.8145 | 59.4046 | 2.1618 | 2.2393 | 0.10587 | 0.07648 | 393.3112 | 63.0034 | 246.1501 | 316.0303 | 343.5977 | 356.6462 | 229.2507 | 247.6046 | -0.4375 | 75.2814 | 170.8212 | 43.0372 | 242.5445 | 52.1109 | 0.1014 | 10.9809 | 1.7938 | 35.9128 | 27.7392 | 148.256 | 94.2561 | 73.8449 | 143.7803 | 138.056 | 2.3308 | 2.4245 | 20.1187 | 29.342 |  | 1.8665 | 394.9863 | 181.78 | -0.03418
2026-01-03 | 457.1812 | 457.1812 | [-11059] No Good Data For Calculation | 9.8211 | -0.0040625 | 394.9743 | 298.5078 | 0.67713 | 364.7017 | 46.3165 | 42.7797 | -0.02375 | 2.0471 |  | 149.988 | 330.5181 | 11.4038 | 236.8491 | 22.9719 | 29.6591 | 8.2561 | 2595.4486 | 54.2291 | [-11059] No Good Data For Calculation | [-11059] No Good Data For Calculation | 7.7082 | -0.02164 | 0.22004 | 0.17986 | 0.3999 | 0.16934 | 0.0047152 | 0.17405 | 211.8013 | -0.16302 | [5 empty] | 429.9047 | 61.5162 | 2.1576 | 2.2262 | 0.11074 | 0.069135 | 392.9523 | 62.9932 | 245.2792 | 316.0298 | 343.121 | 356.1405 | 228.9428 | 247.1325 | -0.4375 | 66.1618 | 170.7039 | 45.6311 | 242.469 | 51.0894 | -0.45617 | 10.9198 | 1.7984 | 35.9099 | 28.8309 | 145.4939 | 95.5423 | 75.5983 | 146.8154 | 138.0214 | 2.3348 | 2.8125 | 22.0285 | 31.1757 |  | 1.8602 | 393.506 | 181.8304 | -0.03418
2026-01-02 | 456.7616 | 456.7616 | [-11059] No Good Data For Calculation | 9.5502 | -0.0040625 | 395.1315 | 298.5078 | 0.67713 | 365.2875 | 45.994 | 37.1798 | -0.02375 | 2.0392 |  | 149.9864 | 330.5247 | 9.9999 | 239.5964 | 23.7948 | 30.5169 | 7.9499 | 2531.7131 | 44.0434 | [-11059] No Good Data For Calculation | [-11059] No Good Data For Calculation | 7.7712 | -0.022266 | 0.21989 | 0.20307 | 0.42297 | 0.18695 | 0.010463 | 0.19742 | 210.7073 | -0.16302 | [5 empty] | 429.3366 | 59.8068 | 2.1509 | 2.2193 | 0.11303 | 0.066355 | 393.2805 | 62.996 | 241.0527 | 316.0098 | 344.4068 | 356.5614 | 228.6257 | 246.7551 | -0.4375 | 71.0644 | 169.5906 | 48.8838 | 244.996 | 50.5874 | -0.45883 | 10.6521 | 1.77 | 35.8965 | 29.019 | 143.6153 | 95.6496 | 73.6146 | 145.2877 | 138.0884 | 2.2861 | 2.2158 | 22.0629 | 30.7107 |  | 1.8534 | 392.2099 | 181.8104 | -0.03418
2026-01-01 | 457.1019 | 457.1019 | [-11059] No Good Data For Calculation | 9.9626 | -0.0040625 | 395.1166 | 298.5078 | 0.67713 | 364.73 | 49.2525 | 46.2989 | -0.013197 | 2.037 |  | 150.0221 | 330.3309 | 11.6205 | 237.8674 | 24.2086 | 29.6782 | 8.954 | 2485.8064 | 33.148 | [-11059] No Good Data For Calculation | [-11059] No Good Data For Calculation | 8.0256 | -0.023152 | 0.21999 | 0.19146 | 0.41146 | 0.1522 | -0.001899 | 0.1503 | 212.2262 | -0.16302 | [5 empty] | 429.6877 | 57.6942 | 2.1401 | 2.2172 | 0.10192 | 0.078264 | 393.3383 | 62.9782 | 248.0739 | 315.9131 | 342.4828 | 356.3173 | 227.899 | 245.8209 | 3.7324 | 79.064 | 171.2004 | 43.9624 | 243.4896 | 51.5214 | -0.14235 | 11.08 | 1.6847 | 35.9239 | 26.8544 | 140.7759 | 92.2195 | 74.0295 | 145.7593 | 137.9556 | 2.3304 | 2.4751 | 18.9258 | 28.2766 |  | 1.8559 | 393.3682 | 182.2671 | -0.03418
2025-12-31 | 457.1654 | 457.1654 | [-11059] No Good Data For Calculation | 10.496 | -0.0040625 | 394.8739 | 298.5078 | 0.67713 | 365.5938 | 55.0434 | 50.8864 | -0.0012354 | 2.0518 |  | 149.9939 | 332.8576 | 13.1848 | 238.2501 | 25.1427 | 30.1394 | 10.1713 | 2590.8595 | 29.2399 | [-11059] No Good Data For Calculation | [-11059] No Good Data For Calculation | 7.9646 | 0.051469 | 0.22013 | 0.20131 | 0.42145 | 0.14937 | -0.0023445 | 0.14703 | 216.9518 | -0.16302 | [5 empty] | 429.6613 | 51.7752 | 2.145 | 2.2344 | 0.095546 | 0.089357 | 394.573 | 63.004 | 250.8381 | 315.9904 | 343.6245 | 358.0601 | 229.0133 | 246.71 | 1.346 | 56.1761 | 171.729 | 41.648 | 243.9768 | 54.0893 | -0.39198 | 11.6509 | 1.6703 | 35.9113 | 26.142 | 150.0705 | 91.9446 | 75.0869 | 147.562 | 138.0323 | 2.379 | 2.792 | 17.94 | 27.9825 |  | 1.8645 | 390.5233 | 181.8069 | -0.03418
2025-12-30 | 457.9221 | 457.9221 | [-11059] No Good Data For Calculation | 10.4954 | -0.0040625 | 394.562 | 298.5078 | 0.67713 | 364.1651 | 66.1292 | 52.1153 | -0.02375 | 2.0622 |  | 150.2177 | 331.7327 | 13.858 | 238.0761 | 24.716 | 29.7098 | 10.4935 | 2661.4561 | 31.5869 | [-11059] No Good Data For Calculation | [-11059] No Good Data For Calculation | 7.8983 | -0.016047 | 0.22005 | 0.16981 | 0.38987 | 0.15957 | -0.0007633 | 0.1588 | 215.4138 | -0.16302 | [5 empty] | 429.7415 | 53.3582 | 2.1566 | 2.2436 | 0.095769 | 0.08611 | 394.5205 | 62.9888 | 250.2998 | 314.4685 | 342.3127 | 357.2965 | 239.3541 | 262.4506 | 16.9806 | 85.2343 | 171.6488 | 43.6157 | 243.9212 | 59.9936 | -0.44209 | 11.6315 | 1.6453 | 36.3745 | 27.5183 | 147.7106 | 93.1684 | 76.4002 | 147.2845 | 138.014 | 2.4043 | 2.906 | 19.3176 | 29.5917 |  | 1.8706 | 387.9658 | 181.9003 | -0.03418
2025-12-29 | 458.0889 | 458.0889 | [-11059] No Good Data For Calculation | 10.465 | -0.0040625 | 395.1675 | 298.5078 | 0.67713 | 364.7994 | 68.1755 | 56.5702 | -0.02375 | 2.0689 |  | 149.9896 | 329.4239 | 14.6761 | 236.7044 | 23.998 | 29.2397 | 10.8001 | 2749.5475 | 45.0447 | [-11059] No Good Data For Calculation | [-11059] No Good Data For Calculation | 7.668 | -0.019625 | 0.21987 | 0.1651 | 0.38498 | 0.1867 | 0.005115 | 0.19181 | 215.4549 | -0.16302 | [5 empty] | 430.0897 | 54.8289 | 2.169 | 2.2509 | 0.10021 | 0.082075 | 394.5689 | 63.0417 | 250.1675 | 313.0101 | 339.468 | 355.834 | 245.133 | 270.6055 | 46.5824 | 63.6877 | 171.6249 | 45.0748 | 242.8512 | 63.2104 | -0.41807 | 11.617 | 1.6469 | 36.9795 | 28.7651 | 151.8572 | 95.8547 | 80.3191 | 150.8141 | 138.0542 | 2.4868 | 3.7911 | 21.2824 | 32.0606 |  | 1.877 | 388.5018 | 181.4773 | -0.03418
2025-12-28 | 458.1734 | 458.1734 | [-11059] No Good Data For Calculation | 10.262 | 0.0013344 | 394.9904 | 298.5078 | 0.67713 | 364.4303 | 67.5436 | 48.5242 | -0.02375 | 2.0713 |  | 149.988 | 329.9335 | 13.9826 | 236.5037 | 23.5076 | 29.3828 | 11.0388 | 2695.8938 | 34.9987 | [-11059] No Good Data For Calculation | [-11059] No Good Data For Calculation | 7.7719 | -0.019531 | 0.22006 | 0.17727 | 0.39733 | 0.19699 | 0.0059236 | 0.20291 | 212.8104 | -0.16302 | [5 empty] | 430.0273 | 51.2359 | 2.1633 | 2.2505 | 0.093656 | 0.086225 | 394.4867 | 63.3186 | 247.9692 | 316.1667 | 342.1313 | 356.3468 | 244.7754 | 270.1613 | 55.8294 | 57.6775 | 171.4649 | 46.5058 | 243.2282 | 63.4004 | -0.4339 | 11.4195 | 1.6248 | 37.0013 | 28.1868 | 156.5873 | 95.8988 | 75.7844 | 140.8986 | 138.0671 | 2.342 | 1.8192 | 19.5433 | 29.0059 |  | 1.8751 | 388.1636 | 181.7921 | -0.03418
2025-12-27 | 457.7588 | 457.7588 | [-11059] No Good Data For Calculation | 10.2052 | 0.012187 | 394.9785 | 298.5078 | 0.67713 | 365.251 | 66.7153 | 49.3608 | -0.02375 | 2.0665 |  | 150.0033 | 328.9836 | 14.1963 | 236.0499 | 23.2314 | 29.5257 | 10.9033 | 2730.3305 | 47.4384 | [-11059] No Good Data For Calculation | [-11059] No Good Data For Calculation | 7.6255 | -0.019531 | 0.21998 | 0.18769 | 0.40768 | 0.18764 | 0.0048281 | 0.19247 | 213.4846 | -0.16302 | [5 empty] | 429.8405 | 58.8611 | 2.1707 | 2.2482 | 0.10339 | 0.076121 | 394.1292 | 63.3268 | 247.8719 | 316.1127 | 341.0273 | 355.7804 | 244.4343 | 269.701 | 53.9982 | 58.1808 | 171.3183 | 48.0708 | 242.4176 | 63.9192 | -0.45015 | 11.3668 | 1.6212 | 36.9946 | 29.5879 | 154.6982 | 98.3616 | 77.6665 | 143.9086 | 137.9654 | 2.3665 | 2.3812 | 21.9161 | 31.8333 |  | 1.872 | 388.3974 | 181.6165 | -0.03418
2025-12-26 | 457.5619 | 457.5619 | [-11059] No Good Data For Calculation | 10.202 | 0.012187 | 395.0742 | 298.5078 | 0.68934 | 364.9879 | 66.8606 | 49.0107 | -0.02375 | 2.0633 |  | 149.9821 | 329.2041 | 13.9005 | 236.5275 | 23.1414 | 29.7361 | 10.9272 | 2743.6521 | 62.5838 | [-11059] No Good Data For Calculation | [-11059] No Good Data For Calculation | 7.5069 | -0.019531 | 0.21997 | 0.19079 | 0.41076 | 0.18737 | 0.0046679 | 0.19203 | 215.2463 | -0.16302 | [5 empty] | 429.9986 | 60.6063 | 2.1667 | 2.2438 | 0.10495 | 0.07599 | 394.292 | 63.3143 | 248.5552 | 316.0899 | 341.2532 | 355.6497 | 244.157 | 268.9192 | 52.4069 | 57.9797 | 171.4349 | 48.0641 | 242.7473 | 62.9654 | -0.4554 | 11.3561 | 1.5512 | 36.9917 | 30.9308 | 156.4262 | 97.8837 | 83.542 | 151.2007 | 138.0558 | 2.4935 | 2.8049 | 24.2586 | 37.0842 |  | 1.8743 | 388.412 | 181.7126 | -0.03418
2025-12-25 | 457.4912 | 457.4912 | [-11059] No Good Data For Calculation | 10.1112 | 0.012187 | 395.2472 | 298.5078 | 0.69127 | 365.2177 | 65.423 | 49.5244 | -0.02375 | 2.0646 |  | 149.9087 | 329.0104 | 13.272 | 235.5731 | 23.1019 | 23.4368 | 10.8076 | 2697.5832 | 39.4269 | [-11059] No Good Data For Calculation | [-11059] No Good Data For Calculation | 7.7914 | -0.019531 | 0.21999 | 0.1789 | 0.39888 | 0.19933 | 0.0051273 | 0.20446 | 217.493 | -0.16302 | [5 empty] | 430.0052 | 54.0327 | 2.1674 | 2.246 | 0.09933 | 0.079336 | 394.1656 | 63.5806 | 248.5273 | 316.218 | 340.4198 | 355.4211 | 243.4643 | 267.8602 | 48.6477 | 59.3185 | 171.1916 | 44.4552 | 242.0924 | 62.1272 | -0.43729 | 11.2612 | 1.485 | 37.0151 | 30.0353 | 151.6757 | 94.2268 | 75.7686 | 149.1458 | 137.9802 | 2.3839 | 2.3964 | 22.8938 | 33.3279 |  | 1.8765 | 388.9092 | 180.9577 | -0.03418
2025-12-24 | 457.1836 | 457.1836 | [-11059] No Good Data For Calculation | 9.9912 | 0.012187 | 394.9444 | 298.5078 | 0.66568 | 365.8039 | 63.9346 | 46.5759 | -0.02375 | 2.0627 |  | 149.8214 | 329.1703 | 11.9641 | 236.2664 | 22.9501 | 17.828 | 10.7998 | 2630.6598 | 27.3683 | [-11059] No Good Data For Calculation | [-11059] No Good Data For Calculation | 7.9998 | -0.02261 | 0.22 | 0.18213 | 0.40214 | 0.16729 | -0.0014004 | 0.16589 | 216.5319 | -0.16302 | [5 empty] | 430.2509 | 58.8302 | 2.1522 | 2.2407 | 0.091353 | 0.088965 | 393.9837 | 64.2647 | 247.43 | 316.1306 | 341.0446 | 355.1509 | 243.011 | 267.0105 | 26.6563 | 65.0756 | 170.9842 | 41.2933 | 242.7541 | 62.241 | -0.44629 | 11.1457 | 1.3238 | 37.0267 | 28.5458 | 156.912 | 66.5989 | 75.4832 | 143.5161 | 138.1107 | 2.3545 | 2.0609 | 20.6931 | 31.4218 |  | 1.8718 | 390.4776 | 181.4707 | -0.03418
2025-12-23 | 456.7417 | 456.7417 | [-11059] No Good Data For Calculation | 9.9017 | 0.012187 | 395.3727 | 298.5078 | 0.66568 | 365.4929 | 68.0285 | 37.4715 | -0.02375 | 2.0515 |  | 150.0166 | 331.3911 | 11.5794 | 239.4384 | 23.9203 | 24.3719 | 10.7719 | 2567.3344 | 23.4217 | [-11059] No Good Data For Calculation | [-11059] No Good Data For Calculation | 7.7769 | -0.016796 | 0.21989 | 0.19845 | 0.41834 | 0.15584 | -0.0013794 | 0.15446 | 208.8949 | -0.16302 | [5 empty] | 430.2711 | 61.7371 | 2.1453 | 2.2318 | 0.093649 | 0.085983 | 393.4204 | 64.319 | 243.3648 | 316.1497 | 344.6223 | 356.0746 | 243.8729 | 267.7934 | 21.1948 | 69.8509 | 170.571 | 42.5104 | 246.1983 | 62.1496 | 1.1078 | 11.0672 | 1.082 | 36.9623 | 27.7665 | 157.5037 | 27.783 | 70.9963 | 135.96 | 137.9945 | 2.2605 | 0.86934 | 19.2953 | 28.8741 |  | 1.8636 | 391.894 | 182.0866 | -0.03418
2025-12-22 | 456.9604 | 456.9604 | [-11059] No Good Data For Calculation | 9.9 | 1.0735 | 394.7937 | 298.5078 | 0.66568 | 364.9896 | 68.0826 | 41.4711 | -0.02375 | 2.0526 |  | 150.0089 | 329.7706 | 13.0216 | 238.307 | 23.0646 | 23.5743 | 10.9827 | 2644.361 | 30.9009 | [-11059] No Good Data For Calculation | [-11059] No Good Data For Calculation | 7.614 | -0.019531 | 0.22005 | 0.19103 | 0.41108 | 0.19238 | 0.0035894 | 0.19597 | 211.1773 | -0.16302 | [5 empty] | 429.7895 | 62.2411 | 2.1568 | 2.2291 | 0.10588 | 0.071746 | 394.0135 | 64.2199 | 244.7592 | 316.099 | 342.007 | 355.1624 | 243.3759 | 267.1515 | 9.7775 | 77.9186 | 170.9373 | 46.6989 | 244.7354 | 61.984 | -0.46084 | 11.0744 | 1.4085 | 37.0057 | 29.919 | 159.218 | 31.3616 | 75.2726 | 140.6933 | 138.0398 | 2.3177 | 1.6891 | 21.6107 | 32.1054 |  | 1.8661 | 390.6859 | 182.027 | -0.03418
2025-12-21 | 456.682 | 456.682 | [-11059] No Good Data For Calculation | 9.7639 | 2.1184 | 395.1884 | 298.5078 | 0.66568 | 365.5812 | 62.7252 | 36.2466 | -0.02375 | 2.0452 |  | 150.0014 | 329.3439 | 11.918 | 239.9417 | 23.1432 | 19.4255 | 10.8158 | 2589.9117 | 29.2346 | [-11059] No Good Data For Calculation | [-11059] No Good Data For Calculation | 7.7972 | -0.019531 | 0.23919 | 0.29962 | 0.53881 | 0.17554 | 0.0018556 | 0.1774 | 208.8656 | -0.16302 | [5 empty] | 429.7157 | 59.3791 | 2.157 | 2.2215 | 0.1127 | 0.062895 | 393.8125 | 64.1093 | 241.2217 | 315.9558 | 343.317 | 355.2019 | 240.7664 | 263.7551 | -2.3625 | 70.735 | 170.0648 | 49.5786 | 246.3867 | 59.3088 | -0.46211 | 10.9408 | 2.0966 | 36.9521 | 30.4072 | 162.5844 | 31.6204 | 74.2496 | 136.9851 | 138.0845 | 2.2674 | 0.93391 | 22.7199 | 32.4623 |  | 1.8585 | 388.8188 | 181.5928 | -0.03418
2025-12-20 | 456.6129 | 456.6129 | [-11059] No Good Data For Calculation | 9.7012 | 2.0756 | 394.7946 | 298.5078 | 0.66568 | 366.3114 | 56.8214 | 31.7088 | -0.02375 | 2.0405 |  | 149.9517 | 328.1274 | 11.1806 | 240.6649 | 23.4554 | 26.9327 | 10.5146 | 2567.6768 | 31.0674 | [-11059] No Good Data For Calculation | [-11059] No Good Data For Calculation | 8.0994 | -0.019531 | 0.24985 | 0.36023 | 0.61008 | 0.17547 | 0.0020616 | 0.17753 | 205.8113 | -0.16302 | [5 empty] | 429.7023 | 63.325 | 2.1497 | 2.2158 | 0.10946 | 0.067593 | 393.4876 | 64.1072 | 237.2406 | 315.8142 | 343.6451 | 355.0011 | 238.6409 | 260.7702 | -2.3625 | 72.3969 | 168.8534 | 51.7238 | 247.3091 | 57.2472 | -0.46211 | 10.8821 | 2.0528 | 37.0079 | 30.8405 | 161.0937 | 31.0352 | 72.4173 | 132.7073 | 138.0324 | 2.2262 | 0.38313 | 23.4437 | 33.04 |  | 1.8577 | 388.5552 | 181.4372 | -0.03418
2025-12-19 | 456.5282 | 456.5282 | [-11059] No Good Data For Calculation | 9.7003 | 2.0103 | 395.0867 | 298.5078 | 0.66623 | 365.4135 | 57.0261 | 31.8355 | -0.02375 | 2.0492 |  | 149.9791 | 328.5823 | 11.6307 | 241.4324 | 23.7995 | 29.0163 | 10.9448 | 2582.0652 | 31.2112 | [-11059] No Good Data For Calculation | [-11059] No Good Data For Calculation | 8.1809 | -0.019531 | 0.24997 | 0.23501 | 0.48498 | 0.18949 | 0.0031493 | 0.19264 | 204.9763 | -0.16302 | [5 empty] | 430.1336 | 65.0019 | 2.1562 | 2.2244 | 0.10717 | 0.069247 | 393.3297 | 64.1074 | 237.8289 | 315.9056 | 344.5769 | 355.2295 | 237.867 | 259.4752 | -2.3261 | 76.9443 | 168.69 | 50.3735 | 247.4658 | 57.2553 | -0.44685 | 10.8582 | 1.9938 | 37.0133 | 30.2842 | 159.6524 | 29.683 | 72.3472 | 132.1508 | 138.0296 | 2.2359 | 0.38919 | 22.4157 | 31.8298 |  | 1.8613 | 390.5672 | 181.501 | -0.03418
2025-12-18 | 456.672 | 456.672 | [-11059] No Good Data For Calculation | 9.5418 | 1.9756 | 395.4035 | 298.5078 | 0.72263 | 365.0221 | 56.3701 | 31.0601 | -0.02375 | 2.0398 |  | 150.0091 | 326.6027 | 11.8104 | 240.7831 | 23.3554 | 29.1078 | 10.8391 | 2535.7299 | 30.8877 | [-11059] No Good Data For Calculation | [-11059] No Good Data For Calculation | 8.0379 | -0.019531 | 0.28393 | 0.28078 | 0.56471 | 0.18597 | 0.0027212 | 0.18869 | 204.194 | -0.16302 | [5 empty] | 430.3695 | 64.1455 | 2.1466 | 2.2169 | 0.10342 | 0.071718 | 393.2142 | 64.1061 | 236.2151 | 316.001 | 343.5776 | 354.5128 | 236.9881 | 257.9887 | 32.7025 | 69.3984 | 168.6348 | 49.3322 | 247.3909 | 55.9076 | -0.45919 | 10.7029 | 1.9591 | 36.9998 | 29.9577 | 156.1742 | 33.8738 | 72.0657 | 130.5295 | 137.9967 | 2.214 | 0.32132 | 22.0867 | 31.1167 |  | 1.8575 | 388.978 | 181.6835 | -0.03418
2025-12-17 | 456.882 | 456.882 | [-11059] No Good Data For Calculation | 9.502 | 1.9334 | 395.0502 | 298.5078 | 0.72881 | 364.942 | 55.338 | 29.5632 | -0.02375 | 2.0405 |  | 149.979 | 326.5148 | 11.0955 | 241.1882 | 23.171 | 29.4382 | 10.9481 | 2489.26 | 30.7368 | [-11059] No Good Data For Calculation | [-11059] No Good Data For Calculation | 7.9974 | -0.019692 | 0.29997 | 0.29995 | 0.59992 | 0.17956 | 0.00096321 | 0.18052 | 204.2939 | -0.16302 | [5 empty] | 430.6593 | 65.0727 | 2.1476 | 2.2159 | 0.10723 | 0.068738 | 393.3944 | 64.1135 | 234.03 | 315.9629 | 344.0389 | 354.2436 | 236.4313 | 257.1287 | 55.1383 | 51.7266 | 167.7243 | 47.3938 | 247.6639 | 55.2964 | -0.44141 | 10.6484 | 1.9068 | 36.9897 | 29.3378 | 155.018 | 33.32 | 71.9066 | 129.9475 | 137.9681 | 2.2082 | 0.30117 | 21.0239 | 30.0466 |  | 1.8544 | 387.8072 | 182.073 | -0.03418
2025-12-16 | 456.9188 | 456.9188 | [-11059] No Good Data For Calculation | 9.3773 | 1.9263 | 395.0823 | 298.5078 | 0.72881 | 364.9475 | 51.8176 | 29.3229 | -0.02375 | 2.0424 |  | 150.0057 | 326.5451 | 10.269 | 240.7646 | 23.2605 | 29.5136 | 10.8901 | 2513.2154 | 29.8383 | [-11059] No Good Data For Calculation | [-11059] No Good Data For Calculation | 7.9957 | -0.019922 | 0.29993 | 0.29992 | 0.59984 | 0.179 | 0.0020329 | 0.18103 | 205.7365 | -0.16302 | [5 empty] | 430.6418 | 64.242 | 2.1479 | 2.2187 | 0.10631 | 0.070113 | 393.0534 | 64.0351 | 232.6862 | 315.9372 | 343.8168 | 354.3753 | 235.3848 | 255.9525 | 52.5302 | 50.3846 | 167.7849 | 50.362 | 247.4789 | 54.2378 | -0.44539 | 10.5086 | 1.8992 | 36.9786 | 30.3884 | 151.5207 | 36.2728 | 71.4816 | 132.5597 | 137.8883 | 2.209 | 0.39387 | 22.4181 | 31.7069 |  | 1.8554 | 383.6845 | 182.3759 | -0.03418
2025-12-15 | 456.938 | 456.938 | [-11059] No Good Data For Calculation | 9.502 | 1.865 | 395.0099 | 298.5078 | 0.72881 | 365.416 | 42.9092 | 32.6984 | -0.02375 | 2.0389 |  | 149.9992 | 329.1268 | 9.6133 | 240.3783 | 23.3867 | 29.211 | 11.1746 | 2539.6178 | 30.9195 | [-11059] No Good Data For Calculation | [-11059] No Good Data For Calculation | 7.9985 | -0.019922 | 0.29996 | 0.30007 | 0.60003 | 0.17421 | 0.0018066 | 0.17602 | 206.6848 | -0.16302 | [5 empty] | 429.6401 | 59.0552 | 2.1483 | 2.2161 | 0.10927 | 0.071319 | 393.247 | 64.6226 | 238.8016 | 316.5481 | 343.1713 | 354.5963 | 233.1739 | 253.6243 | 57.664 | 53.5947 | 168.9597 | 51.0177 | 247.1577 | 52.4838 | -0.45692 | 10.6065 | 1.849 | 36.9895 | 30.8327 | 147.6292 | 32.7092 | 72.7645 | 133.1264 | 137.8052 | 2.2174 | 0.3682 | 23.668 | 33.1678 |  | 1.854 | 378.8233 | 181.3759 | -0.03418
2025-12-14 | 457.2341 | 457.2341 | [-11059] No Good Data For Calculation | 9.4966 | 1.7296 | 394.9091 | 298.5078 | 0.72881 | 364.4414 | 40.715 | 31.8043 | -0.02375 | 2.041 |  | 149.9928 | 331.1046 | 9.6399 | 241.7902 | 23.8821 | 29.4923 | 11.3482 | 2510.787 | 37.9268 | [-11059] No Good Data For Calculation | [-11059] No Good Data For Calculation | 7.9952 | -0.026681 | 0.29995 | 0.29996 | 0.59991 | 0.17118 | 0.00013287 | 0.17131 | 205.6429 | -0.16302 | [5 empty] | 430.3779 | 62.2992 | 2.1492 | 2.2172 | 0.10635 | 0.068462 | 393.3701 | 64.9968 | 238.7518 | 317.051 | 344.2255 | 355.0848 | 232.5996 | 252.8524 | 60.6854 | 54.304 | 168.5901 | 50.2115 | 248.2534 | 52.3183 | -0.45061 | 10.6018 | 1.7217 | 37.0457 | 30.0837 | 150.454 | 28.4369 | 73.4089 | 134.4457 | 136.6429 | 2.2665 | 0.36454 | 22.4489 | 32.7174 |  | 1.8556 | 379.26 | 181.9901 | -0.03418
2025-12-13 | 457.0288 | 457.0288 | [-11059] No Good Data For Calculation | 9.5033 | 1.5599 | 394.8961 | 298.5078 | 0.72881 | 364.251 | 42.9277 | 30.5831 | -0.02375 | 2.0425 |  | 150.01 | 331.7814 | 9.966 | 242.5148 | 24.0584 | 29.6355 | 11.516 | 2462.4676 | 28.5928 | [-11059] No Good Data For Calculation | [-11059] No Good Data For Calculation | 8.0003 | -0.010191 | 0.29995 | 0.30077 | 0.60072 | 0.15113 | -0.0037276 | 0.1474 | 202.9298 | -0.16302 | [5 empty] | 430.3959 | 60.7345 | 2.1443 | 2.2181 | 0.10168 | 0.072709 | 392.9419 | 65.0037 | 237.4766 | 317.0465 | 344.8657 | 354.8384 | 232.624 | 252.4809 | 58.8839 | 50.8785 | 168.0782 | 46.5488 | 248.8769 | 52.9457 | -0.42682 | 10.6177 | 1.6465 | 37.0081 | 28.348 | 151.5923 | 29.9075 | 71.7089 | 127.667 | 137.8321 | 2.2024 | 0.20451 | 19.9711 | 28.4194 |  | 1.8555 | 381.872 | 181.675 | -0.03418
2025-12-12 | 457.111 | 457.111 | [-11059] No Good Data For Calculation | 9.498 | 1.47 | 394.8945 | 298.5078 | 0.72881 | 364.6567 | 40.7279 | 34.9837 | -0.02375 | 2.0375 |  | 150.0252 | 330.5656 | 10.7299 | 240.5552 | 23.3468 | 28.0895 | 11.7854 | 2536.5097 | 27.5751 | [-11059] No Good Data For Calculation | [-11059] No Good Data For Calculation | 8.0021 | -0.013672 | 0.29998 | 0.29986 | 0.59984 | 0.17539 | 0.001218 | 0.17661 | 207.4104 | -0.16302 | [5 empty] | 430.5705 | 66.7785 | 2.1445 | 2.2144 | 0.10663 | 0.068076 | 393.9106 | 62.087 | 240.8426 | 316.1778 | 343.3029 | 355.0488 | 232.1288 | 251.9675 | 57.327 | 54.9051 | 169.4867 | 49.4019 | 247.1294 | 52.6402 | -0.45651 | 10.6086 | 1.6575 | 36.9433 | 30.4235 | 150.8757 | 37.6324 | 74.172 | 134.4811 | 137.9649 | 2.2316 | 0.79779 | 23.1489 | 31.6737 |  | 1.8545 | 379.7538 | 181.9571 | -0.03418
2025-12-11 | 456.4891 | 456.4891 | [-11059] No Good Data For Calculation | 9.1139 | 0.78331 | 395.0615 | 298.5078 | 0.72881 | 365.6733 | 33.518 | 40.0465 | -0.02375 | 2.0272 |  | 150.0006 | 320.8666 | 12.9703 | 238.9445 | 22.0789 | 25.3488 | 11.374 | 2474.6486 | 29.0659 | [-11059] No Good Data For Calculation | [-11059] No Good Data For Calculation | 7.4628 | -0.013672 | 0.2999 | 0.29987 | 0.59977 | 0.16628 | 0.00048963 | 0.16677 | 209.1707 | -0.16302 | [5 empty] | 429.7486 | 77.9938 | 2.1385 | 2.2025 | 0.11296 | 0.063598 | 393.0279 | 56.9993 | 250.9864 | 315.0991 | 336.9515 | 350.2918 | 229.5255 | 249.6674 | 55.1914 | 49.4643 | 164.9697 | 50.436 | 245.3936 | 49.067 | -0.45375 | 10.1849 | 0.81992 | 36.9904 | 31.5065 | 147.3055 | 38.1178 | 75.5057 | 139.9781 | 138.036 | 2.2478 | 1.4003 | 24.8954 | 33.7352 |  | 1.8475 | 373.6153 | 181.1728 | -0.03418
2025-12-10 | 456.1308 | 456.1308 | [-11059] No Good Data For Calculation | 9.0008 | 0.42815 | 394.9967 | 298.5078 | 0.72821 | 364.3101 | 41.2712 | 32.3416 | -0.02375 | 2.0143 |  | 150.0363 | 318.2926 | 12.4127 | 242.7094 | 22.9683 | 24.1069 | 11.1429 | 2411.6559 | 33.5832 | [-11059] No Good Data For Calculation | [-11059] No Good Data For Calculation | 8.1138 | -0.013672 | 0.3 | 0.30027 | 0.60028 | 0.16937 | 0.0010812 | 0.17045 | 202.459 | -0.16302 | [5 empty] | 429.9612 | 83.357 | 2.1303 | 2.1926 | 0.11394 | 0.063458 | 392.6998 | 55.241 | 249.379 | 316.7301 | 337.5766 | 348.8516 | 230.3359 | 250.5477 | 52.4424 | 51.0711 | 162.0887 | 52.7543 | 248.4554 | 48.0396 | -0.45298 | 10.0404 | 0.40784 | 37.0218 | 31.7387 | 145.5458 | 36.8414 | 74.735 | 129.2857 | 135.9776 | 2.1974 | 0.50822 | 25.1359 | 33.3225 |  | 1.8391 | 373.9243 | 182.076 | -0.03418
2025-12-09 | 455.0593 | 455.0593 | [-11059] No Good Data For Calculation | 8.9968 | 1.3341 | 395.3098 | 298.5078 | 0.60564 | 364.7431 | 46.5729 | 37.2775 | -0.02375 | 2.0042 |  | 150.0157 | 310.3271 | 11.6895 | 238.4365 | 20.7353 | 18.6954 | 10.9586 | 2384.9076 | 32.0669 | [-11059] No Good Data For Calculation | [-11059] No Good Data For Calculation | 8.4686 | -0.013318 | 0.30003 | 0.30003 | 0.60006 | 0.16681 | 0.00039859 | 0.16721 | 203.6055 | -0.16302 | [5 empty] | 428.8562 | 98.4764 | 2.1142 | 2.1722 | 0.11005 | 0.058308 | 392.0334 | 38.5655 | 246.5628 | 313.2765 | 332.8404 | 349.545 | 231.2822 | 251.6631 | 51.9223 | 49.3749 | 162.6319 | 48.7716 | 244.68 | 48.7392 | -0.45315 | 10.0445 | 1.9704 | 37.002 | 31.8304 | 151.6636 | 34.843 | 74.1055 | 133.4327 | 136.6112 | 2.1894 | 0.82168 | 24.9271 | 33.3722 |  | 1.8309 | 378.8285 | 181.8422 | -0.03418
2025-12-08 | 450.3042 | 450.3042 | 416.4578 | 8.4745 | 4.6507 | 394.2013 | 347.5807 | 0.61833 | 365.2292 | 53.4026 | 34.818 | -0.02375 | 2.028 |  | 149.968 | 314.1609 | 8.8158 | 240.1002 | 23.0377 | 19.6018 | 11.8084 | 2480.0709 | 24.3165 | [-11059] No Good Data For Calculation | [-11059] No Good Data For Calculation | 6.5892 | 4.7212 | 0.40114 | 0.39692 | 0.79805 | 0.32633 | 0.21217 | 0.5385 | 199.7065 | -0.16302 | [5 empty] | 425.4346 | 338.9471 | 2.1393 | 2.1821 | 0.11157 | 0.044609 | 390.2188 | 40.1042 | 226.7004 | 313.4225 | 338.246 | 353.6779 | 233.5957 | 253.6362 | 48.48 | 48.9129 | 169.648 | 49.8933 | 245.4144 | 39.4552 | 11.6219 | 9.3968 | 5.5928 | 36.9874 | 30.9072 | 173.4206 | 29.303 | 81.095 | 129.61 | 132.1432 | 2.4046 | 0.94257 | 23.1047 | 32.0306 |  | 1.8434 | 365.8854 | 266.7358 | -0.03418
2025-12-07 | 446.9803 | 446.9803 | 446.8876 | 8.0337 | 8.1074 | 392.1124 | 391.9375 | 0.65055 | 366.707 | 57.3256 | 53.5845 | -0.02375 | 2.08 |  | 149.9954 | 330.9409 | 17.8569 | 236.9119 | 25.1439 | 22.1378 | 14.149 | 2789.3724 | 18.0204 | [-11059] No Good Data For Calculation | [-11059] No Good Data For Calculation | 6.3229 | 6.879 | 0.50677 | 0.49681 | 1.0036 | 0.51265 | 0.49987 | 1.0125 | 214.0154 | -0.16302 | [5 empty] | 422.289 | 430.8555 | 2.1998 | 2.2658 | 0.12019 | 0.066209 | 390.267 | 63.2799 | 243.8478 | 314.9764 | 342.8029 | 354.5714 | 235.2565 | 254.8116 | 47.7286 | 47.8717 | 173.5925 | 50.5336 | 242.2959 | 25.6565 | 29.3809 | 8.7143 | 8.7911 | 36.9904 | 30.1349 | 183.1047 | 29.206 | 84.657 | 144.2277 | 138.0143 | 2.4866 | 2.3057 | 22.3292 | 31.7729 |  | 1.8767 | 351.4522 | 348.389 | -0.03418
2025-12-06 | 446.9713 | 446.9713 | 446.8673 | 8.0328 | 8.1048 | 392.0643 | 391.9524 | 0.65055 | 365.4853 | 59.5582 | 54.4098 | -0.02375 | 2.0746 |  | 150.011 | 331.8186 | 17.9938 | 236.8043 | 25.2483 | 21.4448 | 14.1539 | 2827.0457 | 34.4966 | [-11059] No Good Data For Calculation | [-11059] No Good Data For Calculation | 6.2011 | 6.9125 | 0.50689 | 0.49693 | 1.0038 | 0.51259 | 0.49983 | 1.0124 | 215.0138 | -0.16302 | [5 empty] | 422.531 | 431.2467 | 2.1977 | 2.26 | 0.12379 | 0.06123 | 390.0061 | 63.2829 | 244.1495 | 314.9255 | 342.9593 | 355.3594 | 234.6564 | 253.9044 | 45.3896 | 51.4674 | 173.8705 | 53.2022 | 241.7147 | 25.6731 | 29.4363 | 8.7135 | 8.7906 | 36.9905 | 30.9817 | 182.4597 | 30.1182 | 87.935 | 147.5517 | 136.6364 | 2.5861 | 3.0265 | 23.8979 | 33.7728 |  | 1.8759 | 352.3523 | 348.9173 | -0.03418
2025-12-05 | 446.6955 | 446.6955 | 446.553 | 8.0285 | 8.1068 | 392.0248 | 392.1317 | 0.65055 | 364.5033 | 62.9083 | 53.9791 | -0.02375 | 2.0757 |  | 150.0025 | 331.4744 | 17.9337 | 235.5776 | 24.8901 | 18.9755 | 14.0777 | 2799.9536 | 44.8858 | [-11059] No Good Data For Calculation | [-11059] No Good Data For Calculation | 6.2365 | 6.9968 | 0.50695 | 0.49673 | 1.0037 | 0.51271 | 0.49991 | 1.0126 | 214.2999 | -0.16302 | [5 empty] | 422.799 | 430.8134 | 2.196 | 2.257 | 0.12114 | 0.06273 | 390.0561 | 63.2829 | 243.7685 | 314.9952 | 342.6565 | 355.2256 | 235.1163 | 254.2373 | 44.6104 | 59.5572 | 173.8265 | 51.3612 | 241.5461 | 25.5069 | 29.327 | 8.708 | 8.7984 | 37.026 | 31.0113 | 183.2091 | 28.704 | 87.9599 | 147.688 | 135.9446 | 2.6149 | 3.1466 | 24.0182 | 34.1232 |  | 1.8743 | 351.9685 | 348.059 | -0.03418
2025-12-04 | 446.8039 | 446.8039 | 446.5696 | 8.0333 | 8.1058 | 392.1228 | 391.9744 | 0.65055 | 365.1583 | 59.1979 | 54.5198 | -0.02375 | 2.0797 |  | 150.0188 | 332.4835 | 18.3443 | 235.7914 | 25.0322 | 18.5714 | 14.1783 | 2776.8506 | 46.0832 | [-11059] No Good Data For Calculation | [-11059] No Good Data For Calculation | 7.1649 | 6.6164 | 0.50679 | 0.49682 | 1.0036 | 0.513 | 0.49996 | 1.013 | 214.2786 | -0.17366 | [5 empty] | 422.9657 | 431.125 | 2.1942 | 2.2587 | 0.11304 | 0.063972 | 389.9036 | 63.2853 | 244.2517 | 314.9829 | 342.9873 | 355.4563 | 233.6607 | 252.1362 | 39.1015 | 75.1228 | 173.9584 | 49.8275 | 241.7393 | 25.3899 | 28.7177 | 8.7226 | 8.7891 | 37.0148 | 30.3592 | 181.1076 | 25.8939 | 87.6394 | 147.528 | 135.9177 | 2.6113 | 3.1515 | 22.8535 | 33.2609 |  | 1.8743 | 351.3295 | 347.362 | -0.03418
2025-12-03 | 446.675 | 446.675 | 446.365 | 8.0695 | 8.0969 | 391.8468 | 391.9864 | 0.65055 | 364.4677 | 59.4993 | 57.2037 | -0.02375 | 2.0743 |  | 149.9926 | 332.9559 | 17.3057 | 235.8292 | 24.8184 | 17.7327 | 13.8765 | 2744.3297 | 50.2732 | [-11059] No Good Data For Calculation | [-11059] No Good Data For Calculation | 8.1892 | 6.7306 | 0.50679 | 0.49673 | 1.0035 | 0.51287 | 0.49996 | 1.0128 | 216.4853 | -0.16302 | [5 empty] | 423.0881 | 430.4175 | 2.1867 | 2.2611 | 0.11228 | 0.079237 | 389.5907 | 63.2754 | 245.9059 | 314.019 | 342.3178 | 355.6515 | 232.7105 | 250.96 | 32.978 | 71.6995 | 174.3153 | 49.0318 | 241.549 | 25.2032 | 28.0182 | 8.7698 | 8.7796 | 36.9819 | 30.3359 | 181.0991 | 28.7781 | 88.3013 | 150.6578 | 135.9161 | 2.655 | 3.7163 | 22.6223 | 33.7257 |  | 1.8685 | 351.6209 | 346.8345 | -0.03418
2025-12-02 | 446.586 | 446.586 | 446.7776 | 8.0974 | 8.0868 | 392.2159 | 392.0974 | 0.65055 | 364.8416 | 58.3743 | 58.0731 | -0.02375 | 2.0789 |  | 150.009 | 333.3287 | 16.9437 | 235.2222 | 24.4806 | 17.1324 | 14.1531 | 2748.0026 | 51.2398 | [-11059] No Good Data For Calculation | [-11059] No Good Data For Calculation | 8.5825 | 7.0712 | 0.50681 | 0.49665 | 1.0035 | 0.51216 | 0.49979 | 1.012 | 215.692 | -0.16302 | [5 empty] | 423.5424 | 430.6372 | 2.188 | 2.2581 | 0.11014 | 0.069768 | 390.0166 | 63.2838 | 246.2644 | 314.0333 | 342.3386 | 356.0921 | 231.9588 | 249.9086 | 29.7118 | 72.9003 | 174.1054 | 48.0444 | 241.0658 | 25.3104 | 27.0742 | 8.7884 | 8.756 | 36.9951 | 30.0569 | 179.2461 | 32.8495 | 88.9145 | 150.4277 | 135.9606 | 2.6663 | 3.7425 | 22.1818 | 33.2832 |  | 1.8741 | 352.1068 | 346.4267 | -0.03418
2025-12-01 | 446.9629 | 446.9629 | 446.9778 | 8.0959 | 8.0867 | 391.9363 | 391.9144 | 0.66209 | 364.1004 | 59.6382 | 58.2396 | -0.020131 | 2.0875 |  | 149.9813 | 333.8837 | 16.4534 | 235.3961 | 24.7856 | 17.3832 | 14.0223 | 2749.3939 | 55.945 | [-11059] No Good Data For Calculation | [-11059] No Good Data For Calculation | 8.5821 | 7.0264 | 0.50694 | 0.49672 | 1.0037 | 0.51274 | 0.49981 | 1.0125 | 218.5615 | -0.16631 | [5 empty] | 423.7657 | 430.9431 | 2.1941 | 2.2638 | 0.10646 | 0.071276 | 390.023 | 63.015 | 246.8557 | 313.9306 | 342.3927 | 356.6822 | 232.0095 | 249.7143 | 18.3557 | 65.1054 | 174.354 | 49.8144 | 241.3008 | 25.3214 | 27.2276 | 8.7845 | 8.7582 | 37.0147 | 30.0919 | 175.7886 | 31.8331 | 87.4645 | 150.5976 | 135.9591 | 2.696 | 3.5267 | 22.127 | 33.8523 |  | 1.8809 | 351.5195 | 345.6661 | -0.03418
2025-11-30 | 447.2326 | 447.2326 | 447.3408 | 8.0945 | 8.0885 | 391.7503 | 391.9756 | 0.67614 | 364.4824 | 61.1222 | 58.2339 | -0.0125 | 2.0904 |  | 149.9837 | 333.4945 | 17.4215 | 236.129 | 25.3021 | 18.2631 | 14.4278 | 2774.7019 | 54.5199 | [-11059] No Good Data For Calculation | [-11059] No Good Data For Calculation | 8.659 | 6.9115 | 0.50681 | 0.49676 | 1.0036 | 0.51262 | 0.5002 | 1.0128 | 214.3976 | -0.173 | [5 empty] | 424.466 | 431.2334 | 2.1997 | 2.2658 | 0.10902 | 0.065615 | 389.9912 | 62.9933 | 246.1021 | 313.9169 | 342.7175 | 356.3376 | 232.6035 | 250.1115 | -0.3625 | 64.6707 | 173.8061 | 48.8084 | 241.6408 | 26.6271 | 28.817 | 8.7953 | 8.7828 | 36.9933 | 29.6556 | 182.1306 | 31.3197 | 87.9624 | 149.2281 | 135.951 | 2.66 | 3.6183 | 21.6209 | 32.5885 |  | 1.8836 | 351.6669 | 346.3881 | [-11059] No Good Data For Calculation
2025-11-29 | 447.7437 | 447.7437 | 447.7363 | 8.0952 | 8.0886 | 391.8652 | 392.072 | 0.67614 | 365.3518 | 60.7169 | 59.312 | -0.0125 | 2.1011 |  | 149.9894 | 333.8142 | 17.6691 | 236.1162 | 25.7262 | 19.0388 | 14.6978 | 2810.0521 | 60.9789 | [-11059] No Good Data For Calculation | [-11059] No Good Data For Calculation | 8.7061 | 6.9423 | 0.50684 | 0.4967 | 1.0035 | 0.51277 | 0.50004 | 1.0128 | 215.8697 | -0.173 | [5 empty] | 425.1428 | 431.8073 | 2.2034 | 2.2767 | 0.10211 | 0.073445 | 389.9922 | 62.9996 | 246.5139 | 313.9368 | 343.0802 | 356.9018 | 232.0408 | 249.4336 | -0.3625 | 66.0774 | 174.0492 | 49.7683 | 241.271 | 27.4627 | 30.0695 | 8.8093 | 8.8067 | 36.9923 | 29.7106 | 184.3068 | 32.8238 | 88.5181 | 149.8021 | 135.9548 | 2.7181 | 3.5805 | 21.638 | 33.3677 |  | 1.8885 | 352.2639 | 347.5925 | [-11059] No Good Data For Calculation
2025-11-28 | 447.7205 | 447.7205 | 447.7274 | 8.0948 | 8.0884 | 391.8635 | 392.0781 | 0.67614 | 365.9812 | 59.2416 | 58.6991 | -0.0125 | 2.098 |  | 150.0029 | 333.3076 | 17.624 | 235.6567 | 25.6994 | 19.087 | 14.5791 | 2812.5969 | 61.2656 | [-11059] No Good Data For Calculation | [-11059] No Good Data For Calculation | 8.4307 | 6.9282 | 0.5069 | 0.49668 | 1.0036 | 0.513 | 0.50005 | 1.0131 | 216.174 | -0.173 | [5 empty] | 425.3658 | 431.8546 | 2.2002 | 2.2752 | 0.10179 | 0.076164 | 389.9921 | 63 | 245.9767 | 314.1044 | 342.6181 | 356.5529 | 231.5837 | 248.8259 | 5.0333 | 74.8468 | 173.8291 | 51.0401 | 241.106 | 27.2934 | 29.8701 | 8.8076 | 8.8073 | 36.9976 | 29.9656 | 178.8182 | 34.0347 | 88.1583 | 149.9304 | 135.9457 | 2.7511 | 3.4448 | 21.8694 | 34.5378 |  | 1.8883 | 352.3689 | 347.4276 | [-11059] No Good Data For Calculation
2025-11-27 | 447.6429 | 447.6429 | 447.8647 | 8.0949 | 8.0864 | 391.7696 | 391.8156 | 0.67614 | 365.139 | 78.929 | 58.7033 | -0.0125 | 2.1052 |  | 149.961 | 333.4772 | 17.3772 | 235.8037 | 25.7624 | 18.7129 | 14.8583 | 2848.0847 | 53.3027 | [-11059] No Good Data For Calculation | [-11059] No Good Data For Calculation | 8.1777 | 7.0423 | 0.50682 | 0.49668 | 1.0035 | 0.51241 | 0.50004 | 1.0124 | 216.5598 | -0.173 | [5 empty] | 424.9617 | 431.6951 | 2.197 | 2.2827 | 0.091702 | 0.085976 | 390.498 | 63.0007 | 246.0527 | 313.9418 | 343.0049 | 356.403 | 244.8517 | 266.9244 | 3.3018 | 69.9898 | 174.2566 | 48.0383 | 241.5329 | 33.1319 | 34.1345 | 8.8294 | 8.8137 | 37.0103 | 29.167 | 180.8901 | 29.3308 | 87.7496 | 149.1351 | 135.9132 | 2.7976 | 3.3411 | 20.9492 | 33.9958 |  | 1.8933 | 349.7234 | 348.9249 | -0.011719
2025-11-26 | 447.6213 | 447.6213 | 446.1208 | 8.0539 | 7.9286 | 391.7919 | 391.2537 | 0.67614 | 365.0072 | 79.7661 | 54.9847 | -0.0125 | 2.0982 |  | 149.9909 | 330.2236 | 17.0563 | 235.8874 | 25.8447 | 18.5267 | 14.4239 | 2769.2845 | 32.2152 | [-11059] No Good Data For Calculation | [-11059] No Good Data For Calculation | 7.4136 | 6.8112 | 0.50692 | 0.49678 | 1.0037 | 0.51268 | 0.49989 | 1.0126 | 214.2096 | -0.173 | [5 empty] | 425.2225 | 430.3138 | 2.1856 | 2.285 | 0.085916 | 0.10009 | 389.1957 | 62.4277 | 243.5867 | 313.0834 | 341.9218 | 353.852 | 247.8296 | 271.0379 | 2.9764 | 49.0347 | 173.7297 | 46.6942 | 242.2149 | 33.9771 | 32.66 | 8.798 | 8.6114 | 37.0074 | 28.3943 | 181.2446 | 27.6431 | 84.4841 | 143.815 | 136.0767 | 2.6418 | 2.4391 | 19.8236 | 31.6571 |  | 1.887 | 353.7724 | 352.3251 | -0.011719
2025-11-25 | 448.7677 | 448.7677 | 449.0173 | 8 | 7.9991 | 391.7934 | 391.889 | 0.67614 | 365.939 | 89.3896 | 59.7356 | -0.0125 | 2.1315 |  | 150.0003 | 333.1098 | 18.726 | 236.0696 | 27.6642 | 21.7601 | 15.4446 | 2991.2196 | 41.0164 | [-11059] No Good Data For Calculation | [-11059] No Good Data For Calculation | 7.2058 | 6.5585 | 0.50696 | 0.49682 | 1.0038 | 0.51293 | 0.49977 | 1.0127 | 214.6112 | -0.173 | [5 empty] | 426.0792 | 432.895 | 2.2223 | 2.3292 | 0.090481 | 0.10684 | 389.7627 | 62.9996 | 246.612 | 314.0228 | 343.9688 | 356.2592 | 251.4099 | 274.0024 | -0.32994 | 49.8406 | 174.4075 | 50.3567 | 241.6344 | 38.4581 | 37.2891 | 8.7818 | 8.718 | 37.0049 | 28.5447 | 196.9854 | 25.8656 | 86.8252 | 146.4544 | 136.4496 | 2.7858 | 2.836 | 20.6823 | 33.1356 |  | 1.9108 | 357.9448 | 353.6333 | 3.9082
2025-11-24 | 449.4375 | 449.4375 | 449.4641 | 7.9947 | 8.0005 | 391.8589 | 391.6813 | 0.67614 | 366.0814 | 85.5749 | 60.8446 | -0.023034 | 2.1407 |  | 150.0074 | 334.223 | 18.5186 | 236.3581 | 27.9361 | 21.9661 | 13.7084 | 3021.879 | 37.5786 | [-11059] No Good Data For Calculation | [-11059] No Good Data For Calculation | 7.5359 | 6.3788 | 0.50679 | 0.49676 | 1.0036 | 0.51272 | 0.49986 | 1.0126 | 216.6252 | -0.173 | [5 empty] | 426.9031 | 433.2397 | 2.2272 | 2.3408 | 0.088255 | 0.11392 | 390.035 | 64.2642 | 247.6176 | 314.0155 | 344.4717 | 357.2011 | 251.4935 | 273.1699 | -0.29039 | 52.0656 | 174.6359 | 49.6021 | 241.6329 | 38.0294 | 37.7316 | 8.7657 | 8.7266 | 37.0046 | 28.1468 | 195.6288 | 25.5081 | 86.9027 | 147.4227 | 136.5137 | 2.8589 | 2.8847 | 20.1589 | 33.8131 |  | 1.9168 | 358.8954 | 352.1802 | 6.1027
2025-11-23 | 448.5981 | 448.5981 | 448.5428 | 8.005 | 8.0004 | 391.7221 | 392.036 | 0.67614 | 365.9832 | 84.8631 | 59.3632 | -0.045 | 2.1242 |  | 150.0027 | 333.2961 | 19.0522 | 236.2321 | 27.5923 | 21.0272 | 13.1042 | 2949.1508 | 45.3225 | [-11059] No Good Data For Calculation | [-11059] No Good Data For Calculation | 7.3644 | 6.3488 | 0.50687 | 0.49661 | 1.0035 | 0.51203 | 0.49998 | 1.012 | 214.0936 | -0.173 | [5 empty] | 426.4243 | 432.9296 | 2.2059 | 2.3231 | 0.081872 | 0.11708 | 389.9039 | 65.0347 | 246.4698 | 314.0158 | 343.7075 | 356.3747 | 251.4491 | 272.6536 | 0.15867 | 52.0725 | 174.1734 | 51.376 | 241.4406 | 38.1453 | 36.0638 | 8.7779 | 8.6957 | 36.9523 | 29.0416 | 194.5199 | 31.5803 | 86.8119 | 147.1269 | 136.5125 | 2.7426 | 2.9123 | 21.2731 | 33.8845 |  | 1.9083 | 358.9647 | 348.1463 | 3.0262
2025-11-22 | 448.0573 | 448.0573 | 447.9531 | 8.0011 | 7.9989 | 392.0487 | 391.9423 | 0.67614 | 365.7188 | 83.9793 | 58.0077 | -0.045 | 2.114 |  | 150.0163 | 332.547 | 18.1697 | 235.8853 | 26.7783 | 19.256 | 13.102 | 2903.5849 | 44.374 | [-11059] No Good Data For Calculation | [-11059] No Good Data For Calculation | 7.542 | 6.3795 | 0.50685 | 0.49678 | 1.0036 | 0.51199 | 0.49997 | 1.012 | 215.2874 | -0.173 | [5 empty] | 425.928 | 432.2709 | 2.1936 | 2.3097 | 0.082227 | 0.11551 | 390.0859 | 65.1056 | 245.8401 | 314.0144 | 342.6424 | 355.7973 | 250.6387 | 271.6416 | -0.031145 | 49.7653 | 173.9972 | 51.4943 | 241.517 | 36.9187 | 35.3362 | 8.7711 | 8.7011 | 36.9988 | 29.5208 | 195.2148 | 33.1728 | 87.8149 | 146.5555 | 136.4668 | 2.7166 | 2.707 | 21.8509 | 34.0494 |  | 1.9027 | 357.611 | 346.6884 | 0.031738
2025-11-21 | 447.8676 | 447.8676 | 448.1609 | 7.9966 | 7.9987 | 391.8462 | 391.901 | 0.61883 | 366.2028 | 83.0263 | 59.9884 | -0.045 | 2.1184 |  | 149.9983 | 332.9993 | 18.2542 | 236.7762 | 27.1071 | 19.5961 | 13.3681 | 2951.1587 | 54.6198 | [-11059] No Good Data For Calculation | [-11059] No Good Data For Calculation | 7.9912 | 6.5132 | 0.5068 | 0.49664 | 1.0034 | 0.51337 | 0.50003 | 1.0134 | 219.6835 | -0.173 | [5 empty] | 425.9135 | 432.2928 | 2.1991 | 2.3159 | 0.081416 | 0.11806 | 389.9518 | 63.6288 | 247.5615 | 313.9913 | 342.8548 | 355.8376 | 250.7904 | 271.4339 | 5.4503 | 64.426 | 174.249 | 52.8631 | 241.8914 | 37.2939 | 35.1432 | 8.7792 | 8.7146 | 37.0189 | 29.5731 | 194.1749 | 33.9531 | 89.5134 | 148.9583 | 136.5068 | 2.8209 | 2.6876 | 21.9462 | 35.2765 |  | 1.9053 | 358.5885 | 350.5611 | 0.031738
2025-11-20 | 447.6336 | 447.6336 | 447.5423 | 8.0014 | 8.0014 | 391.9243 | 391.9803 | 0.50084 | 365.5296 | 80.8881 | 59.6674 | -0.045 | 2.1094 |  | 149.9985 | 333.3212 | 17.1569 | 235.9245 | 26.0373 | 18.5118 | 13.3031 | 2902.2687 | 54.7072 | [-11059] No Good Data For Calculation | [-11059] No Good Data For Calculation | 7.6492 | 6.4987 | 0.50701 | 0.49675 | 1.0038 | 0.51224 | 0.49984 | 1.0121 | 220.3238 | -0.173 | [5 empty] | 425.791 | 432.1613 | 2.1865 | 2.2961 | 0.077144 | 0.11074 | 390.1734 | 62.7745 | 248.0147 | 314.0071 | 343.1561 | 355.9842 | 245.5887 | 264.4813 | 3.9194 | 64.3366 | 174.1164 | 50.0118 | 241.1547 | 35.386 | 33.9442 | 8.7837 | 8.7437 | 37.0016 | 29.2775 | 199.3676 | 39.1874 | 87.9452 | 148.9915 | 136.4886 | 2.8219 | 2.7028 | 21.6041 | 35.4988 |  | 1.9022 | 358.6969 | 355.4842 | 0.031738
2025-11-19 | 448.3502 | 448.3502 | 448.1844 | 8.0122 | 7.9972 | 391.8743 | 391.856 | 0.53821 | 365.4636 | 75.7364 | 60.4089 | -0.045 | 2.1227 |  | 149.9925 | 333.438 | 16.8025 | 235.4158 | 26.2941 | 18.9746 | 13.9785 | 2984.9681 | 51.1074 | [-11059] No Good Data For Calculation | [-11059] No Good Data For Calculation | 7.4213 | 6.5452 | 0.50691 | 0.49662 | 1.0035 | 0.51284 | 0.50012 | 1.013 | 216.9581 | -0.173 | [5 empty] | 426.5396 | 432.7357 | 2.1963 | 2.316 | 0.073402 | 0.1187 | 389.8375 | 61.7578 | 247.3326 | 314.094 | 343.0193 | 356.6271 | 240.5295 | 257.7643 | -0.2 | 53.6236 | 174.1666 | 51.211 | 240.5645 | 35.0656 | 34.0018 | 8.81 | 8.7535 | 37.0117 | 29.1585 | 200.7404 | 41.6455 | 86.2386 | 147.7669 | 136.461 | 2.8184 | 2.6852 | 21.4856 | 34.7578 |  | 1.9119 | 360.562 | 355.3119 | 0.031738
2025-11-18 | 449.0109 | 449.0109 | 449.0292 | 8.0287 | 8.0007 | 392.1535 | 391.8887 | 0.53821 | 366.1775 | 76.7579 | 61.9395 | -0.045 | 2.1343 |  | 150.0183 | 333.7499 | 17.2243 | 235.4258 | 27.0934 | 19.3834 | 14.4717 | 3052.3204 | 53.8143 | [-11059] No Good Data For Calculation | [-11059] No Good Data For Calculation | 7.0594 | 6.5792 | 0.50692 | 0.49687 | 1.0038 | 0.51228 | 0.50015 | 1.0124 | 219.4074 | -0.173 | [5 empty] | 426.8197 | 433.6856 | 2.2091 | 2.3178 | 0.072415 | 0.10859 | 390.4396 | 60.7753 | 248.2186 | 314.071 | 343.2188 | 357.1863 | 241.4643 | 258.7093 | -0.2 | 56.6087 | 174.4892 | 51.5028 | 240.554 | 36.746 | 35.6402 | 8.8413 | 8.7666 | 37.0058 | 29.0835 | 203.0226 | 42.8344 | 88.7327 | 147.8244 | 136.5383 | 2.8094 | 2.677 | 21.7166 | 35.2355 |  | 1.9202 | 359.714 | 354.754 | 0.031738
2025-11-17 | 448.8446 | 448.8446 | 448.6528 | 8.0305 | 8.0012 | 392.2577 | 392.1486 | 0.53821 | 366.4161 | 72.3112 | 60.0393 | -0.045 | 2.1376 |  | 149.9938 | 333.5203 | 17.6873 | 235.5171 | 26.7703 | 18.0616 | 14.1725 | 3023.9897 | 66.6571 | [-11059] No Good Data For Calculation | [-11059] No Good Data For Calculation | 7.0159 | 6.516 | 0.50692 | 0.49678 | 1.0037 | 0.51246 | 0.49989 | 1.0124 | 216.8123 | -0.173 | [5 empty] | 427.1067 | 433.3288 | 2.2106 | 2.3212 | 0.074191 | 0.11669 | 390.3193 | 60.2956 | 247.0288 | 314.1472 | 343.5261 | 357.0644 | 238.5272 | 254.9801 | 34.344 | 52.4698 | 174.2045 | 51.8648 | 240.5992 | 35.3942 | 33.9857 | 8.8335 | 8.7557 | 37.0159 | 29.2485 | 199.693 | 42.4316 | 84.4561 | 145.5886 | 136.4608 | 2.6327 | 2.6028 | 21.8163 | 35.6815 |  | 1.9216 | 360.2397 | 355.5027 | 0.031738
2025-11-16 | 447.7704 | 447.7704 | 447.7293 | 8.031 | 8.0015 | 392.1244 | 392.1166 | 0.53821 | 366.3457 | 65.0078 | 57.4003 | -0.045 | 2.1153 |  | 149.9959 | 332.5638 | 17.7503 | 234.9895 | 25.8957 | 16.5615 | 13.8935 | 2854.4098 | 57.1836 | [-11059] No Good Data For Calculation | [-11059] No Good Data For Calculation | 7.024 | 6.5296 | 0.50687 | 0.49663 | 1.0035 | 0.51256 | 0.50009 | 1.0127 | 213.8692 | -0.173 | [5 empty] | 426.0841 | 432.5695 | 2.183 | 2.2959 | 0.069213 | 0.113 | 389.919 | 59.9882 | 245.3461 | 314.0101 | 343.0051 | 356.5944 | 234.894 | 250.7925 | 62.9967 | 48.4666 | 173.7046 | 50.4148 | 240.5714 | 32.8667 | 31.1232 | 8.8101 | 8.7158 | 36.9728 | 29.402 | 192.1673 | 44.3099 | 85.1726 | 145.1509 | 136.5288 | 2.529 | 2.6823 | 21.7201 | 33.9418 |  | 1.9077 | 359.4727 | 352.6065 | 0.031738
2025-11-15 | 446.5786 | 446.5786 | 446.577 | 8.037 | 8.0033 | 392.2052 | 392.1282 | 0.53821 | 365.5241 | 61.2937 | 55.609 | -0.045 | 2.0951 |  | 150.0258 | 330.4059 | 18.3889 | 234.6253 | 24.5073 | 13.7094 | 13.7423 | 2693.2883 | 55.564 | [-11059] No Good Data For Calculation | [-11059] No Good Data For Calculation | 6.1363 | 6.4462 | 0.50691 | 0.49683 | 1.0037 | 0.51227 | 0.49971 | 1.012 | 213.6667 | -0.173 | [5 empty] | 425.3975 | 431.6564 | 2.1588 | 2.2728 | 0.065992 | 0.11337 | 390.6359 | 59.9934 | 244.7352 | 314.0148 | 341.7617 | 355.445 | 233.1077 | 248.6565 | 62.8196 | 55.5504 | 173.4788 | 48.6787 | 240.4994 | 28.6678 | 28.8787 | 8.7599 | 8.6906 | 37.0056 | 27.553 | 185.0183 | 46.0433 | 82.3946 | 140.2447 | 137.5947 | 2.4834 | 1.6042 | 21.664 | 33.7994 |  | 1.89 | 354.5471 | 353.9495 | 0.031738
2025-11-14 | 447.1265 | 447.1265 | 447.1496 | 8.023 | 7.9971 | 391.9808 | 391.8506 | 0.31895 | 365.3964 | 61.7035 | 56.3616 | -0.045 | 2.1065 |  | 149.9643 | 330.0938 | 18.3251 | 235.3174 | 24.99 | 14.6495 | 14.0693 | 2714.6718 | 69.9342 | [-11059] No Good Data For Calculation | [-11059] No Good Data For Calculation | 6.1183 | 6.4182 | 0.50686 | 0.4967 | 1.0036 | 0.51266 | 0.49977 | 1.0124 | 215.0491 | -0.173 | [5 empty] | 425.9294 | 432.2946 | 2.1691 | 2.2838 | 0.063511 | 0.11516 | 390.1819 | 59.9952 | 245.2773 | 314.0276 | 341.6582 | 355.5967 | 232.8278 | 247.9459 | 61.2938 | 65.0842 | 173.758 | 52.6707 | 241.014 | 29.3798 | 29.4826 | 8.7561 | 8.7063 | 36.9038 | 26.572 | 189.0387 | 48.822 | 81.9631 | 139.8326 | 138.0041 | 2.5561 | 1.2687 | 23.2417 | 35.6145 |  | 1.8882 | 355.5739 | 354.0516 | 0.031738
2025-11-13 | 447.2477 | 447.2477 | 447.2604 | 8.0325 | 8.0011 | 392.1778 | 391.8649 | 0.37441 | 365.0253 | 88.7704 | 55.752 | -0.045 | 2.1206 |  | 150.0194 | 330.2671 | 19.4585 | 234.9764 | 25.5816 | 15.7244 | 14.2123 | 2756.2203 | 75.0576 | [-11059] No Good Data For Calculation | [-11059] No Good Data For Calculation | 6.2114 | 6.4362 | 0.5069 | 0.49683 | 1.0037 | 0.51246 | 0.50011 | 1.0126 | 214.5459 | -0.173 | [5 empty] | 426.2763 | 432.4816 | 2.1819 | 2.2954 | 0.061309 | 0.11338 | 389.5914 | 60.008 | 244.6222 | 314.0292 | 341.7755 | 355.605 | 252.1375 | 271.7715 | 58.2141 | 69.5851 | 173.9676 | 57.0629 | 240.8706 | 35.6285 | 36.9411 | 8.7686 | 8.7505 | 37.0755 | 27.617 | 188.9401 | 44.5039 | 82.478 | 140.5279 | 137.7659 | 2.6207 | 1.2866 | 24.3935 | 37.426 |  | 1.8928 | 357.8632 | 356.6244 | 0.031738
2025-11-12 | 446.7307 | 446.7307 | 446.6393 | 8.0162 | 8.0012 | 392.4002 | 391.855 | 0.4429 | 365.0233 | 94.8896 | 56.76 | -0.045 | 2.0949 |  | 150.0036 | 331.8685 | 18.5772 | 235.2154 | 24.923 | 15.1525 | 13.8497 | 2656.3508 | 71.7582 | [-11059] No Good Data For Calculation | [-11059] No Good Data For Calculation | 6.2113 | 7.1069 | 0.507 | 0.49678 | 1.0038 | 0.51235 | 0.49997 | 1.0123 | 215.0344 | -0.173 | [5 empty] | 426.0189 | 432.3077 | 2.1553 | 2.2676 | 0.059859 | 0.11171 | 390.0275 | 59.9957 | 245.9271 | 314.017 | 341.668 | 355.8956 | 257.4881 | 277.7655 | 54.555 | 63.8863 | 174.3659 | 54.0944 | 240.8021 | 36.9121 | 37.7135 | 8.7536 | 8.7276 | 37.0107 | 27.4189 | 192.1426 | 40.5351 | 83.4988 | 144.1212 | 137.9752 | 2.5859 | 2.164 | 24.5711 | 37.0466 |  | 1.8771 | 358.3843 | 354.4658 | 1.8739
2025-11-11 | 445.7858 | 445.7858 | 445.8989 | 8.0024 | 8.0001 | 392.0533 | 392.1449 | 0.46313 | 365.1799 | 95.2519 | 55.5917 | -0.045 | 2.0754 |  | 149.9871 | 331.9739 | 16.9827 | 234.6844 | 23.6969 | 14.6836 | 13.7009 | 2504.8802 | 68.4465 | [-11059] No Good Data For Calculation | [-11059] No Good Data For Calculation | 6.2441 | 7.3843 | 0.50681 | 0.49685 | 1.0037 | 0.51331 | 0.49986 | 1.0132 | 218.2739 | -0.173 | [5 empty] | 425.4725 | 431.3436 | 2.1319 | 2.2455 | 0.058034 | 0.11489 | 389.9214 | 59.9913 | 246.2713 | 314.0546 | 341.323 | 355.2856 | 257.5914 | 277.5488 | 50.4823 | 56.4962 | 174.424 | 48.8932 | 240.8744 | 36.5132 | 36.9248 | 8.7254 | 8.6851 | 37.0293 | 25.8122 | 194.1875 | 40.0147 | 81.8848 | 141.6134 | 138.0108 | 2.5416 | 1.6474 | 22.6129 | 35.275 |  | 1.866 | 358.0438 | 354.3891 | 5.1757
2025-11-10 | 445.3685 | 445.3685 | 445.3587 | 8.0011 | 7.9997 | 392.0195 | 392.0438 | 0.49279 | 365.9595 | 89.1735 | 56.8945 | -0.045 | 2.0612 |  | 149.9928 | 329.0892 | 17.2145 | 232.7379 | 22.3547 | 16.3005 | 13.53 | 2417.1835 | 63.0585 | [-11059] No Good Data For Calculation | [-11059] No Good Data For Calculation | 6.3628 | 7.292 | 0.50681 | 0.49688 | 1.0037 | 0.51253 | 0.49997 | 1.0125 | 216.4298 | -0.173 | [5 empty] | 424.8999 | 430.726 | 2.1146 | 2.2304 | 0.055594 | 0.11583 | 389.9505 | 59.3927 | 244.7994 | 312.6024 | 338.9555 | 353.8988 | 255.6583 | 275.6902 | 32.8063 | 55.4593 | 173.9603 | 47.6041 | 239.1639 | 35.0786 | 36.1833 | 8.7121 | 8.6808 | 36.9773 | 25.5042 | 194.5279 | 41.0217 | 80.8011 | 141.5658 | 138.1896 | 2.5044 | 1.7286 | 21.9058 | 34.68 |  | 1.8567 | 356.2695 | 353.5351 | 4.9888
2025-11-09 | 444.9556 | 444.9556 | 445.0069 | 8.0014 | 8.0031 | 391.6886 | 391.9003 | 0.51085 | 365.3438 | 88.4514 | 57.2343 | -0.045 | 2.0612 |  | 150.0107 | 328.2993 | 17.3394 | 232.2649 | 21.7758 | 19.2288 | 13.5032 | 2407.7715 | 64.3444 | [-11059] No Good Data For Calculation | [-11059] No Good Data For Calculation | 6.4255 | 7.2067 | 0.50682 | 0.4967 | 1.0035 | 0.51249 | 0.49995 | 1.0124 | 217.5255 | -0.173 | [5 empty] | 424.7871 | 430.4649 | 2.1128 | 2.2275 | 0.053003 | 0.11554 | 390.0088 | 58.782 | 244.3433 | 311.9889 | 338.183 | 353.4328 | 254.1846 | 272.881 | 3.1742 | 55.6128 | 173.8619 | 47.4784 | 238.6938 | 34.2478 | 35.4494 | 8.7135 | 8.6855 | 37.0197 | 25.7197 | 198.3215 | 40.4344 | 81.0321 | 142.7371 | 138.5134 | 2.5143 | 1.8601 | 22.1246 | 34.9964 |  | 1.8563 | 356.3189 | 353.8974 | 4.9369
2025-11-08 | 444.8773 | 444.8773 | 444.9513 | 8.0006 | 8.0001 | 391.8235 | 391.9298 | 0.43634 | 365.1149 | 91.0556 | 57.5934 | -0.045 | 2.0628 |  | 149.994 | 327.9517 | 17.3592 | 231.811 | 21.3362 | 18.2396 | 13.5455 | 2429.212 | 66.8293 | [-11059] No Good Data For Calculation | [-11059] No Good Data For Calculation | 6.3711 | 7.0772 | 0.50691 | 0.49689 | 1.0038 | 0.51291 | 0.50012 | 1.013 | 216.6283 | -0.173 | [5 empty] | 425.3413 | 430.7136 | 2.1165 | 2.2334 | 0.051248 | 0.11823 | 389.8669 | 58.8346 | 244.9148 | 312.0145 | 337.5295 | 353.006 | 255.8429 | 274.1381 | 6.6891 | 56.2288 | 173.8475 | 46.6138 | 238.2537 | 35.2622 | 35.2203 | 8.7119 | 8.6675 | 37 | 25.7437 | 196.8499 | 42.3404 | 81.6734 | 142.2235 | 138.5036 | 2.5192 | 1.7783 | 22.4357 | 35.3313 |  | 1.8601 | 357.9789 | 352.4613 | 5.0533
2025-11-07 | 444.7705 | 444.7705 | 444.8588 | 8.0076 | 8.0012 | 391.9837 | 392.0308 | 0.45838 | 367.1181 | 71.1021 | 56.8499 | -0.045 | 2.0548 |  | 150.0231 | 328.4443 | 17.8293 | 232.5426 | 21.9804 | 18.1975 | 13.2835 | 2401.7628 | 69.1042 | [-11059] No Good Data For Calculation | [-11059] No Good Data For Calculation | 6.3082 | 6.9711 | 0.50683 | 0.49672 | 1.0036 | 0.51227 | 0.49973 | 1.012 | 217.1148 | -0.173 | [5 empty] | 425.2217 | 430.6318 | 2.1096 | 2.2232 | 0.055895 | 0.11299 | 389.9478 | 58.8518 | 244.2011 | 312.0523 | 338.5994 | 353.6665 | 245.374 | 261.9652 | 8.6857 | 72.3205 | 173.6448 | 50.4609 | 238.533 | 31.7257 | 32.1483 | 8.7146 | 8.669 | 36.9483 | 27.0381 | 196.355 | 43.3213 | 83.0959 | 146.1135 | 138.5114 | 2.5578 | 2.4105 | 23.9173 | 37.362 |  | 1.854 | 357.3167 | 350.889 | 5.0337
2025-11-06 | 443.4042 | 443.4042 | 443.6321 | 8.0096 | 8.0026 | 392.1866 | 392.1444 | 0.58843 | 365.7669 | 63.0885 | 51.4251 | -0.045 | 2.0366 |  | 149.9601 | 326.6328 | 16.5246 | 232.0918 | 21.375 | 23.2278 | 12.4655 | 2267.3275 | 64.6934 | [-11059] No Good Data For Calculation | [-11059] No Good Data For Calculation | 6.2679 | 6.7545 | 0.50684 | 0.49674 | 1.0036 | 0.51203 | 0.50008 | 1.0121 | 218.6669 | -0.173 | [5 empty] | 423.5407 | 429.5645 | 2.0874 | 2.2036 | 0.050138 | 0.1167 | 389.5166 | 59.7025 | 240.7042 | 311.9989 | 338.5048 | 353.2263 | 236.5821 | 251.2294 | 2.5512 | 65.7146 | 173.1383 | 51.0485 | 238.4027 | 25.7265 | 27.8311 | 8.671 | 8.6396 | 36.9994 | 27.7276 | 188.809 | 42.9981 | 82.774 | 145.5022 | 138.5187 | 2.4953 | 2.1952 | 24.74 | 37.803 |  | 1.8396 | 352.4785 | 349.5616 | 4.805
2025-11-05 | 443.0596 | 443.0596 | 442.9368 | 8.0063 | 8.0266 | 392.0099 | 391.9113 | 0.53789 | 363.9363 | 68.2283 | 51.1467 | -0.023508 | 2.0291 |  | 149.9542 | 325.9395 | 15.8561 | 231.5485 | 20.8164 | 25.199 | 12.1526 | 2233.9604 | 62.1903 | [-11059] No Good Data For Calculation | [-11059] No Good Data For Calculation | 6.1887 | 6.6347 | 0.5068 | 0.49755 | 1.0043 | 0.51244 | 0.50008 | 1.0125 | 216.7471 | -0.173 | [5 empty] | 423.4712 | 429.0042 | 2.0769 | 2.1929 | 0.048996 | 0.11539 | 389.1088 | 59.409 | 240.9535 | 310.2012 | 337.397 | 352.1723 | 243.8168 | 261.0298 | 0.54696 | 64.0287 | 172.9489 | 51.1622 | 237.939 | 25.4068 | 27.7519 | 8.6805 | 8.6409 | 37.0006 | 28.1303 | 177.1845 | 42.5188 | 81.4497 | 145.7815 | 138.5619 | 2.4697 | 2.2184 | 25.0631 | 38.0229 |  | 1.8372 | 351.5233 | 349.3204 | 4.5247
2025-11-04 | 443.5757 | 443.5757 | 443.6069 | 7.9995 | 8.0857 | 391.8742 | 392.0377 | 0.52174 | 364.0355 | 67.696 | 55.0073 | -0.0125 | 1.9514 |  | 150.0026 | 324.4072 | 17.6288 | 230.2681 | 20.7233 | 25.9148 | 12.4549 | 2272.4019 | 67.0714 | [-11059] No Good Data For Calculation | [-11059] No Good Data For Calculation | 6.1664 | 6.5548 | 0.50679 | 0.49672 | 1.0035 | 0.51273 | 0.50009 | 1.0128 | 218.5251 | -0.173 | [5 empty] | 423.7773 | 429.25 | 2.0026 | 2.1147 | 0.053469 | 0.11147 | 389.3648 | 58.9617 | 240.5868 | 309.9694 | 335.5484 | 351.2593 | 243.3432 | 260.3915 | 3.4618 | 72.2244 | 172.6719 | 49.731 | 236.6903 | 26.0174 | 27.743 | 8.7469 | 8.6946 | 35.8919 | 27.0243 | 174.9315 | 41.3397 | 83.2731 | 148.8249 | 138.4282 | 2.4881 | 2.9525 | 24.1145 | 38.0092 |  | 1.7571 | 265.2582 | 348.2647 | 4.8063
2025-11-03 | 443.9784 | 443.9784 | 443.7871 | 8.0015 | 8.0894 | 392.107 | 392.2101 | 0.55413 | 362.632 | 78.4722 | 55.6316 | -0.0125 | 1.9436 |  | 149.999 | 324.6527 | 19.3091 | 230.135 | 20.5775 | 26.2783 | 12.8365 | 2338.6703 | 78.6697 | [-11059] No Good Data For Calculation | [-11059] No Good Data For Calculation | 6.0902 | 6.4524 | 0.50691 | 0.49666 | 1.0036 | 0.51258 | 0.50004 | 1.0126 | 219.574 | -0.173 | [5 empty] | 423.9734 | 429.7029 | 2.003 | 2.1115 | 0.060597 | 0.10885 | 390.3002 | 58.9168 | 238.3221 | 308.9799 | 335.7849 | 351.3273 | 246.2648 | 263.6618 | 0.093309 | 59.8362 | 173.1581 | 48.055 | 236.217 | 28.1754 | 29.3871 | 8.7644 | 8.7089 | 35.5628 | 26.967 | 176.7215 | 40.269 | 87.4022 | 155.2362 | 138.524 | 2.6726 | 4.4287 | 24.7992 | 40.0756 |  | 1.7445 | 254.1874 | 347.2658 | 5.2937
2025-11-02 | 443.0203 | 443.0203 | 442.8898 | 7.99 | 8.0861 | 391.718 | 391.9486 | 0.5679 | 360.7645 | 85.3866 | 45.9487 | -0.0125 | 1.94 |  | 150.0078 | 325.6984 | 17.8014 | 232.2307 | 20.8799 | 25.0334 | 12.3708 | 2340.8974 | 80.2223 | [-11059] No Good Data For Calculation | [-11059] No Good Data For Calculation | 5.992 | 6.3079 | 0.50678 | 0.49624 | 1.003 | 0.51258 | 0.49977 | 1.0123 | 222.6372 | -0.173 | [5 empty] | 421.8321 | 428.797 | 1.9981 | 2.1055 | 0.057006 | 0.10684 | 389.3044 | 60.1155 | 231.659 | 308.1322 | 338.2103 | 350.9363 | 246.5349 | 262.9652 | 0.96853 | 54.3621 | 172.1517 | 48.653 | 238.1977 | 28.3969 | 28.893 | 8.7564 | 8.6978 | 35.5528 | 26.5916 | 181.3499 | 41.2654 | 87.9949 | 157.4772 | 138.1758 | 2.7112 | 5.0067 | 24.1323 | 40.0559 |  | 1.7432 | 302.4411 | 348.9964 | 5.2443
2025-11-01 | 445.2709 | 445.2709 | 445.4029 | 7.9922 | 8.0875 | 392.0508 | 392.1109 | 0.56109 | 366.4914 | 71.6216 | 61.0566 | -0.0125 | 1.9575 |  | 150.0204 | 326.8028 | 17.7842 | 229.5966 | 21.2902 | 22.9614 | 13.752 | 2569.3054 | 90.9682 | [-11059] No Good Data For Calculation | [-11059] No Good Data For Calculation | 6.1491 | 6.8618 | 0.50682 | 0.4969 | 1.0037 | 0.5121 | 0.49983 | 1.0119 | 226.2539 | -0.173 | [5 empty] | 422.6901 | 430.9611 | 2.0123 | 2.1237 | 0.057132 | 0.11076 | 389.5008 | 57.4364 | 239.6056 | 307.0145 | 335.3876 | 353.096 | 241.7919 | 256.4717 | -1.1406 | 58.0771 | 173.803 | 48.135 | 235.2685 | 31.6163 | 32.1512 | 8.8176 | 8.7632 | 35.5138 | 26.6636 | 196.3825 | 44.3703 | 95.7527 | 167.1751 | 138.7978 | 3.1121 | 6.8371 | 24.7413 | 43.3182 |  | 1.7557 | 315.0814 | 341.848 | 6.5951
2025-10-31 | 371.5746 | 371.5746 | 446.6991 | 4.7666 | 8.077 | 344.459 | 391.6071 | 0.59202 | 365.1668 | 60.5003 | 43.8956 | -0.0125 | 1.9017 |  | 149.9142 | 321.2313 | 14.8402 | 224.7334 | 16.8535 | 13.7259 | 10.3864 | 2200.627 | 54.8506 | [-11059] No Good Data For Calculation | [-11059] No Good Data For Calculation | 2.6904 | 7.4763 | 0.24217 | 0.24369 | 0.48587 | 0.40115 | 0.39571 | 0.79685 | 216.9522 | -0.173 | [5 empty] | 246.9987 | 432.342 | 1.9354 | 2.103 | 0.033361 | 0.16812 | 389.6698 | 55.2274 | 241.8593 | 305.3599 | 332.1715 | 345.6596 | 234.7271 | 248.0179 | -1.777 | 52.6689 | 167.8068 | 41.23 | 232.6073 | 13.7037 | 41.7301 | 5.2635 | 8.9231 | 35.6653 | 26.6514 | 178.4815 | 46.7908 | 75.0035 | 153.1994 | 137.7707 | 2.5859 | 3.409 | 23.7671 | 39.0037 |  | 1.7204 | 250.2442 | 360.8756 | 1.2424
2025-10-30 | 298.582 | 298.582 | 449.0917 | 1.8816 | 8.0926 | 298.4688 | 392.2192 | 0.60354 | 365.8577 | 49.6665 | 28.8615 | -0.0125 | 1.872 |  | 149.8976 | 319.2511 | 13.5351 | 221.4813 | 13.3291 | 14.6862 | 8.3796 | 1851.8149 | 23.5871 | [-11059] No Good Data For Calculation | [-11059] No Good Data For Calculation | -0.068588 | 7.4713 | -0.0078964 | 0.0026123 | -0.0052841 | 0.30133 | 0.29989 | 0.60122 | 209.8379 | -0.173 | [5 empty] | 22.8702 | 434.5212 | 1.8922 | 2.077 | 0.020326 | 0.18282 | 390.8351 | 54.7819 | 242.7855 | 304.2447 | 332.4297 | 342.1294 | 228.3522 | 240.7747 | -2.0799 | 50.1293 | 162.9053 | 36.4612 | 230.323 | -0.87172 | 51.1027 | 2.1551 | 9.1122 | 35.5236 | 26.1408 | 157.3605 | 46.6404 | 63.9643 | 150.4954 | 138.459 | 2.2031 | 1.3709 | 22.8928 | 38.2643 |  | 1.7076 | 177.1948 | 383.6382 | -0.032227
2025-10-29 | 298.582 | 298.582 | 401.1941 | 1.8331 | 5.5175 | 298.4688 | 355.4332 | 0.22386 | 346.5003 | 39.7977 | 8.1447 | -0.0125 | 1.8444 |  | 80.5075 | 220.8742 | 4.2127 | 107.483 | 8.7785 | 7.6964 | 1.9749 | 840.429 | 0.13077 | [-11059] No Good Data For Calculation | [-11059] No Good Data For Calculation | 0.76682 | 3.1016 | -0.0039205 | 0.0022224 | -0.0016981 | 0.26447 | 0.1446 | 0.40907 | 54.2178 | -0.173 | [5 empty] | 54.2689 | 391.4487 | 1.8309 | 1.9557 | 0.016713 | 0.12369 | 345.3286 | 25.1117 | 111.8348 | 166.9207 | 174.7056 | 188.9926 | 245.8473 | 242.0128 | 0.99467 | 55.8972 | 107.1396 | 27.0359 | 105.0597 | -0.88322 | 30.4354 | 2.1345 | 6.3559 | 22.4753 | 18.7059 | 120.2296 | 34.3314 | 21.8936 | 38.8404 | 36.8413 | 1.447 | 0.99446 | 13.8454 | 18.8941 |  | 1.6817 | 177.2499 | 333.5384 | -0.032227
2025-10-28 | 298.582 | 298.582 | 339.4422 | 1.5011 | 2.3701 | 298.4688 | 300.7287 | -0.017842 | 314.5964 | 40.9943 | -0.57946 | -0.0125 | 1.7091 |  | 46.2633 | 171.1723 | -0.33206 | 13.9489 | -0.057832 | 0.38287 | -0.28594 | -16.6787 | -1.2121 | [-11059] No Good Data For Calculation | [-11059] No Good Data For Calculation | 1.4754 | 0.0056956 | -0.00087106 | 0.0013428 | 0.00047171 | 0.30635 | -0.00027604 | 0.30607 | 9.1718 | -0.173 | [5 empty] | 78.9453 | 337.4029 | 1.7028 | 1.6975 | 0.011169 | 0.0077493 | 284.8127 | 1.7392 | 35.572 | 84.5943 | 82.5489 | 89.3154 | 253.4946 | 244.116 | 2.198 | 46.9965 | 50.8729 | 9.5268 | 9.2431 | -0.56835 | 29.4266 | 1.9168 | 3.367 | 11.0514 | 13.4057 | 116.4244 | 33.3256 | 8.8229 | 8.3474 | 7.6487 | 1.2765 | 1.4576 | 9.5117 | 14.0261 |  | 1.6101 | 177.3721 | 297.5608 | -0.032227
2025-10-27 | 298.582 | 298.582 | 326.0102 | 1.7311 | 2.3173 | 298.4688 | 298.4531 | -0.017842 | 284.0068 | 41.5714 | -0.558 | -0.0125 | 1.8589 |  | 94.4804 | 165.3817 | -0.32959 | 12.4815 | -0.057832 | -1.071 | -0.28594 | -16.7542 | -0.99935 | [-11059] No Good Data For Calculation | [-11059] No Good Data For Calculation | 2.2491 | 0.6134 | -0.002104 | 0.0013031 | -0.0008009 | 0.31132 | -0.0012759 | 0.31004 | 8.9975 | -0.173 | [5 empty] | 82.7161 | 298.1104 | 1.8582 | 1.8443 | 0.010643 | 0.006663 | 244.0523 | 2.2698 | 35.6137 | 118.339 | 116.4056 | 120.7618 | 248.605 | 238.9632 | 0.46776 | 34.9418 | 51.0168 | 9.1723 | 9.304 | -0.75774 | 32.05 | 2.2213 | 3.3144 | 9.825 | 13.3986 | 71.5345 | 33.2747 | 8.1833 | 8.1484 | 7.0585 | 1.2777 | 1.6979 | 8.5578 | 13.317 |  | 1.6956 | 176.3306 | 283.8458 | -0.032227
2025-10-26 | 298.582 | 298.582 | [-11059] No Good Data For Calculation | 1.7368 | 2.2074 | 298.4688 | 298.4531 | -0.017842 | 266.5095 | 40.7276 | -0.55354 | -0.0125 | 1.8757 |  | 94.9479 | 167.141 | -0.33066 | 14.0054 | -0.057832 | -0.69752 | -0.28594 | -26.8609 | -1.0242 | [-11059] No Good Data For Calculation | [-11059] No Good Data For Calculation | 2.1164 | 0.20469 | -0.0011297 | 0.00011434 | -0.0010154 | 0.30631 | -0.0005213 | 0.30578 | 10.0434 | -0.173 | [5 empty] | 99.7864 | 270.6747 | 1.8694 | 1.8618 | 0.0088475 | 0.0041848 | 219.4577 | 3.6605 | 36.1659 | 122.4036 | 120.8326 | 124.7421 | 245.0418 | 237.3518 | 1.7839 | 37.7501 | 50.3856 | 9.9959 | 10.5083 | -0.85497 | 31.5036 | 2.2272 | 3.2097 | 9.7967 | 14.1946 | 49.6303 | 34.3214 | 8.8487 | 8.9269 | 7.6508 | 1.2907 | 1.921 | 9.6243 | 14.2772 |  | 1.7169 | 174.7193 | 274.6481 | -0.032227
2025-10-25 | 298.582 | 298.582 | [-11059] No Good Data For Calculation | 1.6984 | 2.1758 | 298.4688 | 298.4531 | -0.017842 | 270.5166 | 40.8234 | -0.51202 | -0.0125 | 1.8328 |  | 98.7752 | 167.5478 | -0.3299 | 14.8519 | -0.057832 | -0.68944 | -0.28594 | -26.149 | -1.4158 | [-11059] No Good Data For Calculation | [-11059] No Good Data For Calculation | 1.1446 | -0.0060794 | 0.00069815 | 4.8828e-05 | 0.00074698 | 0.29841 | 0.00076246 | 0.29917 | 11.3404 | -0.173 | [5 empty] | 101.6542 | 275.415 | 1.8371 | 1.8203 | 0.011755 | 0.0029419 | 223.3633 | 2.2828 | 40.2972 | 122.8105 | 121.2881 | 124.8643 | 247.2839 | 241.2454 | 2.1787 | 44.8017 | 53.9744 | 11.5384 | 10.7273 | -0.90337 | 31.642 | 2.1953 | 3.1695 | 11.1849 | 15.0296 | 51.1874 | 35.3225 | 10.8357 | 10.9341 | 9.9368 | 1.3142 | 2.1301 | 11.5904 | 14.6553 |  | 1.6782 | 174.1789 | 275.4705 | -0.032227
2025-10-24 | 298.582 | 298.582 | [-11059] No Good Data For Calculation | 1.7044 | 2.174 | 298.4688 | 298.4531 | -0.017842 | 270.1632 | 40.8839 | -0.44336 | -0.0125 | 1.8401 |  | 104.3171 | 167.0944 | -0.32949 | 14.4423 | -0.057832 | -0.54564 | -0.28594 | -16.5185 | -1.2269 | [-11059] No Good Data For Calculation | [-11059] No Good Data For Calculation | 1.0826 | 0.27796 | -7.3115e-06 | 0.00094313 | 0.00093582 | 0.29931 | -0.00025664 | 0.29905 | 10.6994 | -0.173 | [5 empty] | 92.5659 | 271.9743 | 1.8478 | 1.826 | 0.012947 | 0.004052 | 223.0989 | 1.707 | 39.7175 | 124.537 | 122.4029 | 125.9879 | 245.8076 | 239.2214 | 1.1202 | 45.719 | 54.2026 | 11.6882 | 9.8764 | -0.88264 | 35.3533 | 2.1966 | 3.1779 | 12.0616 | 14.3505 | 52.0329 | 35.809 | 11.2102 | 11.0729 | 10.445 | 1.3146 | 2.3065 | 12.1012 | 15.1299 |  | 1.6862 | 173.5674 | 271.9999 | -0.032227
2025-10-23 | 298.582 | 298.582 | 306.2887 | 1.7194 | 2.2175 | 298.4688 | 298.4531 | -0.017842 | 285.7544 | 40.6224 | -0.44336 | -0.0125 | 1.8607 |  | 88.3891 | 169.2041 | -0.32936 | 14.1087 | -0.057832 | -1.315 | -0.28594 | -22.8314 | -1.0071 | [-11059] No Good Data For Calculation | [-11059] No Good Data For Calculation | 0.5557 | 0.2512 | -0.00095215 | 0.0013428 | 0.00039062 | 0.30416 | -0.00085449 | 0.30331 | 9.4949 | -0.173 | [5 empty] | 100.3775 | 290.7022 | 1.8684 | 1.8484 | 0.010408 | 0.0028238 | 239.5807 | 3.6153 | 38.5586 | 119.2537 | 117.2188 | 122.1339 | 255.2333 | 250.1841 | 2.1956 | 55.2011 | 52.981 | 10.4814 | 8.8698 | -0.78158 | 32.1161 | 2.2041 | 3.215 | 10.594 | 13.3957 | 59.844 | 34.4432 | 10.4674 | 10.1991 | 9.3664 | 1.304 | 2.4672 | 10.8629 | 14.3705 |  | 1.71 | 174.2259 | 277.4193 | -0.032227
2025-10-22 | 298.582 | 298.582 | 312.477 | 1.7935 | 2.3036 | 298.4688 | 298.4531 | -0.017842 | 299.4493 | 40.374 | -0.45134 | -0.0125 | 1.9236 |  | 80.3804 | 172.2802 | -0.32812 | 12.8256 | -0.063967 | -0.89322 | -0.28594 | -14.9724 | -0.78311 | [-11059] No Good Data For Calculation | [-11059] No Good Data For Calculation | 1.0026 | 0.48125 | -0.0025081 | 0.0012692 | -0.0012389 | 0.31325 | -0.0020338 | 0.31122 | 7.7888 | -0.173 | [5 empty] | 80.6069 | 304.7661 | 1.9162 | 1.9076 | 0.0026981 | 0.0041472 | 252.0217 | 3.9265 | 35.7963 | 116.1994 | 113.7585 | 119.6419 | 266.1112 | 260.2629 | -2.25 | 49.6157 | 46.8652 | 8.2974 | 7.6652 | -0.81511 | 25.9411 | 2.2635 | 3.3035 | 9.1619 | 12.2416 | 68.0734 | 32.5475 | 8.567 | 8.3578 | 7.2931 | 1.2501 | 2.5256 | 8.5729 | 12.5105 |  | 1.7703 | 173.6909 | 280.2085 | -0.032227
2025-10-21 | 298.582 | 298.582 | 307.1872 | 1.7383 | 2.2397 | 298.4688 | 298.4531 | -0.017842 | 290.9191 | 41.606 | -0.45595 | -0.0125 | 1.8786 |  | 81.5588 | 170.5585 | -0.32687 | 10.5374 | -0.12622 | -0.022973 | -0.28594 | -22.1134 | -0.9937 | [-11059] No Good Data For Calculation | [-11059] No Good Data For Calculation | 5.0489 | 0.44455 | -0.0026603 | -0.0013516 | -0.0040119 | 0.32105 | -0.0033123 | 0.31773 | 6.8156 | -0.173 | [5 empty] | 101.6669 | 297.7998 | 1.8653 | 1.8641 | 0.0038713 | 0.0067287 | 242.1322 | 5.2474 | 35.1175 | 115.8343 | 113.8635 | 119.34 | 260.0743 | 251.8807 | 24.6643 | 74.1325 | 51.137 | 6.7807 | 7.1892 | -0.76035 | 24.9751 | 2.2155 | 3.2523 | 7.7821 | 11.8058 | 64.0179 | 31.9085 | 7.1256 | 7.4409 | 6.1468 | 1.2262 | 2.5688 | 6.315 | 11.1968 |  | 1.7288 | 173.3569 | 280.2932 | -0.032227
2025-10-20 | 298.582 | 298.582 | 299.3674 | 1.681 | 2.1468 | 298.4688 | 298.4531 | -0.017842 | 276.372 | 40.3617 | -0.5001 | -0.0125 | 1.8191 |  | 96.6536 | 170.992 | -0.32747 | 12.4675 | -0.10967 | -1.2648 | -0.28594 | -23.5367 | -0.70474 | [-11059] No Good Data For Calculation | [-11059] No Good Data For Calculation | 3.3594 | 0.11895 | -0.0034115 | 0.0013428 | -0.0020687 | 0.31548 | -0.0025651 | 0.31292 | 7.6695 | -0.173 | [5 empty] | 99.9693 | 282.6242 | 1.8227 | 1.8074 | 0.0091549 | 0.0040479 | 226.7591 | 3.8785 | 35.9554 | 120.4811 | 118.864 | 122.8724 | 248.6556 | 237.401 | 19.5813 | 81.4417 | 52.4618 | 7.8874 | 8.3737 | -0.87075 | 25.0956 | 2.1598 | 3.1659 | 9.7999 | 12.9531 | 55.4456 | 32.8555 | 8.8843 | 8.9221 | 8.2627 | 1.2285 | 2.5594 | 8.1521 | 12.2078 |  | 1.6733 | 174.0182 | 277.1537 | -0.032227
2025-10-19 | 298.582 | 298.582 | 298.3416 | 1.6436 | 2.104 | 298.4688 | 298.4531 | -0.017842 | 275.793 | 40.8294 | -0.49399 | -0.0125 | 1.7788 |  | 101.8276 | 169.9536 | -0.32819 | 12.0199 | -0.10951 | -1.5362 | -0.28594 | -18.9469 | -0.63641 | [-11059] No Good Data For Calculation | [-11059] No Good Data For Calculation | 4.3343 | 0.18842 | -0.0030841 | 0.00035231 | -0.0027318 | 0.31715 | -0.0029773 | 0.31417 | 6.7481 | -0.173 | [5 empty] | 98.0955 | 282.2037 | 1.7811 | 1.7662 | 0.0095301 | 0.0051194 | 228.0541 | 3.8348 | 35.8521 | 121.6915 | 120.3706 | 124.0639 | 249.1444 | 238.7906 | -2.3054 | 81.1201 | 53.9781 | 6.8745 | 7.9461 | -0.89158 | 23.3097 | 2.1225 | 3.111 | 7.4624 | 13.2524 | 51.7225 | 33.4039 | 6.847 | 7.0298 | 7.0676 | 1.2088 | 2.6114 | 6.5633 | 11.1649 |  | 1.6339 | 173.6394 | 279.612 | -0.032227
2025-10-18 | 298.582 | 298.582 | 296.0039 | 1.5784 | 2.0354 | 298.4688 | 298.4531 | -0.017842 | 254.6285 | 40.7997 | -0.45045 | -0.0125 | 1.7208 |  | 107.5443 | 169.9295 | -0.33003 | 12.2539 | -0.10951 | 0.40369 | -0.28594 | -21.7554 | -1.1109 | [-11059] No Good Data For Calculation | [-11059] No Good Data For Calculation | 3.435 | -0.069428 | -0.0027536 | 0.0013428 | -0.0014109 | 0.3149 | -0.0021917 | 0.3127 | 8.3029 | -0.173 | [5 empty] | 101.7134 | 263.4155 | 1.7152 | 1.7075 | 0.0069571 | 0.0050459 | 211.2984 | 5.7948 | 36.5473 | 123.6579 | 121.1261 | 125.3795 | 231.762 | 221.1525 | -2.3375 | 82.9454 | 57.3501 | 8.696 | 9.509 | -0.61765 | 23.3568 | 2.0656 | 3.053 | 8.1815 | 14.2913 | 48.7665 | 35.0245 | 7.9453 | 8.1198 | 7.5047 | 1.2253 | 2.6287 | 7.5784 | 12.3896 |  | 1.581 | 172.6924 | 276.3741 | -0.032227
2025-10-17 | 298.582 | 298.582 | [-11059] No Good Data For Calculation | 1.7703 | 2.1686 | 298.4688 | 298.4531 | -0.017842 | 219.0221 | 39.6592 | -0.51416 | -0.0125 | 1.9069 |  | 99.5028 | 166.8875 | -0.32936 | 14.2129 | -0.10951 | -0.24545 | -0.28594 | -19.1945 | -1.4273 | [-11059] No Good Data For Calculation | [-11059] No Good Data For Calculation | 3.3495 | -0.015644 | -0.0013826 | 0.00087574 | -0.00050685 | 0.30764 | -0.00085661 | 0.30679 | 10.5534 | -0.173 | [5 empty] | 95.5501 | 206.8601 | 1.869 | 1.8919 | 0.0044044 | 0.027857 | 187.816 | 1.8708 | 41.8635 | 122.8029 | 119.1406 | 125.1551 | 202.5867 | 195.2853 | -2.3373 | 80.2268 | 55.966 | 10.53 | 12.0854 | -0.12818 | 23.6436 | 2.2248 | 3.2392 | 9.9096 | 14.6413 | 40.1789 | 37.12 | 9.7116 | 10.159 | 9.6147 | 1.2582 | 2.6561 | 9.6612 | 14.6517 |  | 1.7808 | 172.8309 | 255.0268 | -0.032227
2025-10-16 | 298.582 | 298.582 | 318.3382 | 1.5873 | 2.0762 | 298.4688 | 300.5146 | -0.017842 | 290.1525 | 42.9332 | -0.51172 | -0.0125 | 1.7284 |  | 75.9789 | 172.3995 | -0.32949 | 17.8802 | -0.10951 | 1.3134 | -0.28594 | -27.5754 | -1.0972 | [-11059] No Good Data For Calculation | [-11059] No Good Data For Calculation | 1.9846 | -0.053475 | 0.0023474 | 4.8828e-05 | 0.0023962 | 0.2926 | 0.0012276 | 0.29383 | 11.2776 | -0.173 | [5 empty] | 100.3112 | 290.7642 | 1.7082 | 1.7153 | 0.0081453 | 0.014593 | 245.068 | 2.7497 | 39.8723 | 111.0117 | 109.0565 | 114.9146 | 263.9763 | 256.9441 | -2.2804 | 93.0112 | 50.2029 | 12.4259 | 13.3624 | -0.88135 | 24.765 | 2.066 | 3.0808 | 14.155 | 14.3055 | 55.6631 | 37.9805 | 11.9958 | 11.564 | 11.0166 | 1.2617 | 2.6274 | 12.7386 | 16.4288 |  | 1.5883 | 173.729 | 280.6831 | -0.032227
2025-10-15 | 298.582 | 298.582 | 318.5156 | 1.7055 | 2.2062 | 298.4688 | 301.0014 | -0.017842 | 299.2672 | 43.5688 | -0.5884 | -0.0125 | 1.8448 |  | 90.9089 | 170.0663 | -0.32948 | 15.0544 | -0.11605 | -1.3843 | -0.28594 | -23.429 | -1.0092 | [-11059] No Good Data For Calculation | [-11059] No Good Data For Calculation | 1.3898 | -0.046303 | -0.0005024 | 0.00095077 | 0.00044837 | 0.30404 | -0.00043284 | 0.30361 | 8.9161 | -0.173 | [5 empty] | 101.306 | 309.7727 | 1.8057 | 1.8304 | 0.003361 | 0.024644 | 255.1386 | 3.1704 | 38.486 | 116.9649 | 114.6046 | 119.7291 | 270.472 | 264.7343 | -2.2405 | 89.8457 | 48.1209 | 9.8258 | 13.7292 | -0.77777 | 22.3219 | 2.166 | 3.2085 | 10.4347 | 12.4094 | 63.2307 | 37.8219 | 9.5833 | 9.3953 | 9.2844 | 1.186 | 2.7424 | 9.6254 | 13.1258 |  | 1.7062 | 173.647 | 289.8094 | -0.032227
2025-10-14 | 298.582 | 298.582 | 312.1548 | 1.6583 | 2.1603 | 298.4688 | 298.4062 | -0.017842 | 292.2316 | 43.9847 | -0.61328 | -0.0125 | 1.8065 |  | 62.5827 | 171.654 | -0.32943 | 13.7146 | -0.30865 | -0.70056 | -0.28594 | -25.6998 | -1.4074 | [-11059] No Good Data For Calculation | [-11059] No Good Data For Calculation | 2.5229 | 0.20819 | -0.0026388 | 0.0012648 | -0.001374 | 0.31161 | -0.0016521 | 0.30996 | 7.8866 | -0.173 | [5 empty] | 102.306 | 303.1678 | 1.7527 | 1.7939 | 0.0026953 | 0.036278 | 242.6306 | 4.7619 | 37.8304 | 102.0335 | 97.371 | 107.047 | 264.9622 | 259.7429 | -2.201 | 86.2744 | 44.4963 | 9.0473 | 21.0498 | -0.51305 | 21.341 | 2.1124 | 3.1626 | 8.6394 | 12.4189 | 60.7675 | 40.5663 | 7.5811 | 7.521 | 7.4011 | 1.1746 | 2.7856 | 7.9166 | 12.442 |  | 1.67 | 172.7582 | 285.8195 | -0.032227
2025-10-13 | 298.582 | 298.582 | 310.913 | 1.4965 | 2.0126 | 298.4688 | 298.4062 | -0.017842 | 283.1099 | 43.0857 | 1.3856 | -0.0125 | 1.6453 |  | 72.2757 | 173.6219 | -0.26579 | 14.743 | -0.30678 | 0.91465 | -0.28594 | -24.0387 | -1.4164 | [-11059] No Good Data For Calculation | [-11059] No Good Data For Calculation | 2.0099 | 0.16495 | -0.0021713 | 8.1671e-05 | -0.0020896 | 0.30757 | -0.00083497 | 0.30674 | 9.3534 | -0.173 | [5 empty] | 93.826 | 295.8063 | 1.6174 | 1.6341 | 0.0050727 | 0.018099 | 238.3263 | 3.108 | 40.3602 | 101.8347 | 95.2614 | 107.3838 | 256.698 | 251.3768 | 7.0087 | 88.3046 | 41.4795 | 10.0857 | 26.215 | -0.48367 | 21.3916 | 1.9677 | 2.9972 | 9.1696 | 13.3433 | 58.4145 | 46.4665 | 8.3505 | 8.3956 | 7.9693 | 1.1925 | 2.8173 | 8.4587 | 13.3505 |  | 1.6026 | 172.2655 | 281.1585 | -0.032227
2025-10-12 | 298.582 | 298.582 | 298.6066 | 1.5763 | 2.023 | 298.4688 | 298.4062 | -0.017842 | 270.157 | 41.9411 | -0.62891 | -0.0125 | 1.6997 |  | 103.82 | 234.6774 | -0.32996 | 18.7883 | -0.29285 | 0.0027603 | -0.28594 | -23.8938 | -1.4027 | [-11059] No Good Data For Calculation | [-11059] No Good Data For Calculation | 2.497 | 0.023553 | 0.00089287 | 4.8828e-05 | 0.0009417 | 0.29769 | 0.0013396 | 0.29903 | 12.136 | -0.173 | [5 empty] | 78.6114 | 279.0879 | 1.6759 | 1.6858 | 0.0058178 | 0.016934 | 226.7502 | 0.89998 | 15.3086 | 125.2336 | 117.3547 | 128.4828 | 246.1083 | 240.8841 | 3.8727 | 80.7359 | 20.4321 | 12.9881 | 13.0623 | -0.72513 | 21.5368 | 2.0375 | 3.0185 | 12.2025 | 15.1998 | 48.7896 | 59.9609 | 11.1536 | 11.2611 | 10.5474 | 1.2342 | 2.8268 | 12.2826 | 16.7771 |  | 1.5721 | 172.1823 | 275.3289 | -0.032227
2025-10-11 | 298.582 | 298.582 | 303.5567 | 1.5053 | 1.9607 | 298.4688 | 298.4062 | -0.017842 | 261.8485 | 43.6344 | -0.62891 | -0.0125 | 1.6355 |  | 112.1784 | 236.0019 | -0.33003 | 20.1703 | -0.29285 | -0.26032 | -0.28594 | -20.2079 | -0.97517 | [-11059] No Good Data For Calculation | [-11059] No Good Data For Calculation | 1.6477 | 0.016982 | 0.0024333 | 4.8828e-05 | 0.0024821 | 0.28972 | 0.0020653 | 0.29178 | 12.8561 | -0.173 | [5 empty] | 85.8136 | 270.1469 | 1.6198 | 1.6221 | 0.0069877 | 0.014781 | 220.5079 | 0.11663 | 16.2125 | 125.6154 | 119.0448 | 129.2122 | 239.0186 | 233.1911 | -1.2548 | 79.9542 | 41.1547 | 13.8082 | 13.0988 | -0.87866 | 21.4957 | 1.9732 | 2.9657 | 15.5202 | 15.6625 | 47.4259 | 92.341 | 13.1287 | 12.7379 | 12.447 | 1.2452 | 2.8271 | 13.613 | 18.0042 |  | 1.5123 | 172.9728 | 273.3255 | -0.032227
2025-10-10 | 298.582 | 298.582 | [-11059] No Good Data For Calculation | 1.5494 | 1.9932 | 298.4688 | 298.4062 | -0.017842 | 258.6602 | 45.6173 | -0.62891 | -0.0125 | 1.6829 |  | 103.2841 | 230.4934 | -0.32948 | 19.2659 | -0.29285 | -0.16999 | -0.28594 | -23.4357 | -1.0315 | [-11059] No Good Data For Calculation | [-11059] No Good Data For Calculation | 2.1041 | 0.834 | 0.0018071 | 4.8828e-05 | 0.001856 | 0.29376 | 0.0017836 | 0.29554 | 12.8157 | -0.173 | [5 empty] | 92.7183 | 266.0873 | 1.6368 | 1.6676 | 0.0010548 | 0.027471 | 217.7234 | 0.14379 | 15.591 | 124.9656 | 117.8593 | 128.1661 | 236.5462 | 230.1252 | -1.9044 | 78.3136 | 44.2502 | 13.887 | 13.325 | -0.87445 | 21.4903 | 2.0105 | 3.0013 | 13.9983 | 15.7738 | 44.7595 | 97.1295 | 12.48 | 12.3757 | 11.9016 | 1.238 | 2.8684 | 13.0743 | 17.901 |  | 1.5537 | 172.7468 | 269.9141 | -0.032227
2025-10-09 | 298.582 | 298.582 | [-11059] No Good Data For Calculation | 1.7119 | 2.1314 | 298.4688 | 298.4062 | -0.025329 | 252.4906 | 46.4686 | -0.62891 | -0.0125 | 1.8317 |  | 104.7865 | 230.1859 | -0.32817 | 20.2139 | -0.29285 | 9.686 | -0.28594 | -20.8472 | -1.4625 | [-11059] No Good Data For Calculation | [-11059] No Good Data For Calculation | 0.95727 | 1.2477 | 0.0024381 | 4.8828e-05 | 0.0024869 | 0.29062 | 0.0020639 | 0.29268 | 14.1272 | -0.173 | [5 empty] | 85.9013 | 258.6181 | 1.7915 | 1.8155 | 0.0055742 | 0.031086 | 215.5035 | 0.11523 | 16.132 | 124.7764 | 115.7119 | 128.8556 | 231.3518 | 226.089 | 0.8287 | 76.8785 | 43.1938 | 14.4609 | 13.603 | -0.74007 | 21.9685 | 2.2111 | 3.1547 | 15.3566 | 16.6054 | 45.9782 | 96.6538 | 13.719 | 13.5315 | 12.4713 | 1.2504 | 2.893 | 14.6209 | 18.8983 |  | 1.7042 | 117.2664 | 254.7677 | -0.032227
2025-10-08 | 298.5695 | 298.5695 | 316.1513 | 1.3712 | 2.0476 | 298.4395 | 298.9443 | -0.03789 | 276.6548 | 41.3816 | -0.61844 | -0.010826 | 1.4394 |  | 74.6899 | 216.4598 | -0.32845 | 18.91 | -0.2889 | 4.7719 | -0.28677 | -10.7451 | -0.87852 | [-11059] No Good Data For Calculation | [-11059] No Good Data For Calculation | 3.2973 | 1.0865 | 0.00053985 | -0.00010813 | 0.00043173 | 0.29816 | 0.00062324 | 0.29878 | 13.1989 | -0.16988 | [5 empty] | 43.5053 | 277.0218 | 1.4097 | 1.4245 | 0.015753 | 0.037512 | 243.3831 | 0.077695 | 15.4067 | 107.5127 | 101.0161 | 116.3438 | 248.1695 | 240.9861 | 2.8174 | 57.9681 | 29.7414 | 13.1892 | 12.9809 | -0.56654 | 25.1018 | 1.8624 | 3.0707 | 17.6069 | 16.8385 | 107.0876 | 58.4515 | 13.4709 | 13.6104 | 12.5608 | 1.2457 | 2.9611 | 12.7002 | 17.5449 |  | 1.6324 | 20.6067 | 236.2652 | -0.032227
2025-10-07 | 298.5625 | 298.5625 | 306.8427 | 1.8351 | 2.33 | 298.4223 | 298.3851 | -0.037855 | 245.5077 | 44.713 | -0.60709 | -0.0092094 | 1.9729 |  | 119.1407 | 224.2166 | -0.32815 | 18.1724 | -0.28549 | 22.53 | -0.2875 | -24.6316 | -1.0132 | [-11059] No Good Data For Calculation | [-11059] No Good Data For Calculation | 2.1424 | 0.71039 | 0.0015594 | -0.00023228 | 0.0013271 | 0.29305 | 0.0012878 | 0.29433 | 13.1736 | -0.16718 | [5 empty] | 95.6403 | 248.7547 | 1.9105 | 1.9565 | 0 | 0.043647 | 210.6006 | 0.031579 | 15.0696 | 129.5996 | 121.6353 | 131.3054 | 223.7141 | 217.7975 | 17.7355 | 85.2063 | 18.8534 | 14.8604 | 12.7873 | -0.82618 | 32.7385 | 2.2152 | 3.3663 | 16.3449 | 15.887 | 50.5772 | 42.3397 | 14.2865 | 13.9767 | 13.7302 | 1.2464 | 0.68021 | 14.0921 | 18.4428 |  | 1.8509 | 16.8376 | 257.2345 | -0.032203
2025-10-06 | 298.7085 | 298.7085 | [-11059] No Good Data For Calculation | 1.4882 | 1.9531 | 298.8582 | 298.7075 | -0.048892 | 249.9476 | 43.5031 | -0.36283 | -0.0023674 | 1.6187 |  | 111.9897 | 227.7339 | -0.32904 | 17.8494 | -0.30864 | -1.9055 | -0.28616 | -25.2416 | -1.1427 | [-11059] No Good Data For Calculation | [-11059] No Good Data For Calculation | 1.2996 | 1.0085 | 0.0015244 | 0.0002577 | 0.0017821 | 0.29608 | 0.0011616 | 0.29725 | 12.77 | -0.16535 | [5 empty] | 98.7753 | 255.6015 | 1.6261 | 1.6023 | 0.015241 | 0.0072595 | 211.0907 | 0.0060945 | 14.5934 | 124.9646 | 115.0431 | 126.659 | 228.2109 | 222.7874 | 7.8851 | 83.5953 | 16.4221 | 14.3765 | 12.0028 | -0.79411 | 32.0216 | 1.9141 | 2.9437 | 15.094 | 14.9237 | 44.2259 | 38.9525 | 13.1747 | 12.826 | 11.8205 | 1.2252 | -0.042353 | 13.7027 | 17.4215 |  | 1.4979 | 15.5826 | 267.1094 | -0.031312
2025-10-05 | 298.7188 | 298.7188 | [-11059] No Good Data For Calculation | 1.9828 | 2.3873 | 298.8945 | 298.7461 | -0.050203 | 252.0201 | 42.5381 | -0.10478 | -0.001875 | 2.1191 |  | 113.4376 | 223.3873 | -0.32975 | 17.2949 | -0.31254 | -2.1188 | -0.28594 | -15.2739 | -0.82193 | [-11059] No Good Data For Calculation | [-11059] No Good Data For Calculation | 1.627 | 1.4538 | -0.00011938 | 0.00037371 | 0.00025433 | 0.30018 | 0.00061056 | 0.30079 | 11.3539 | -0.1647 | [5 empty] | 90.3734 | 257.2704 | 2.1107 | 2.1012 | 0.0045619 | 0.0038106 | 215.6341 | -0.0012425 | 13.3206 | 130.3501 | 120.2407 | 132.3066 | 229.1396 | 224.0101 | -0.89928 | 91.8745 | 15.9328 | 13.1318 | 11.0211 | -0.62581 | 31.3764 | 2.2948 | 3.433 | 13.1503 | 13.469 | 43.1071 | 36.8264 | 11.5776 | 11.4496 | 10.4914 | 1.1994 | -0.047361 | 12.8149 | 15.771 |  | 2.0046 | 14.6184 | 270.3221 | -0.03125
2025-10-04 | 298.7188 | 298.7188 | [-11059] No Good Data For Calculation | 1.7358 | 2.1672 | 298.8945 | 298.7461 | -0.050203 | 252.5239 | 43.2285 | -0.092028 | -0.001875 | 1.8665 |  | 109.7458 | 225.1733 | -0.3291 | 14.9476 | -0.31263 | -2.1043 | -0.28594 | -19.7199 | -0.65146 | [-11059] No Good Data For Calculation | [-11059] No Good Data For Calculation | 0.76588 | 1.1312 | -0.0032321 | 0.0010704 | -0.0021618 | 0.31246 | -0.0018519 | 0.31061 | 8.9307 | -0.1647 | [5 empty] | 89.4826 | 259.0587 | 1.8681 | 1.8507 | 0.0092042 | 0.00323 | 211.765 | 0.0092336 | 10.6489 | 127.6579 | 116.8784 | 129.1103 | 229.7024 | 224.3165 | -0.89027 | 89.9542 | 15.3245 | 11.7577 | 11.5297 | -0.74625 | 30.0919 | 2.0953 | 3.1902 | 10.1975 | 11.4607 | 44.4651 | 36.1583 | 8.7361 | 9.4655 | 8.1132 | 1.1337 | -0.047361 | 9.183 | 13.3023 |  | 1.7465 | 11.3965 | 268.9464 | -0.03125
2025-10-03 | 298.7188 | 298.7188 | [-11059] No Good Data For Calculation | 1.7436 | 2.1842 | 298.8945 | 298.7461 | -0.050203 | 254.0084 | 42.8398 | -0.033976 | -0.001875 | 1.8916 |  | 113.3048 | 223.0964 | -0.32905 | 20.6586 | -0.39166 | -2.0145 | -0.28594 | -22.8028 | -0.58447 | [-11059] No Good Data For Calculation | [-11059] No Good Data For Calculation | 3.0407 | 3.6746 | -0.0030016 | -8.6064e-05 | -0.0030877 | 0.3143 | -0.00226 | 0.31204 | 8.496 | -0.1647 | [5 empty] | 98.0724 | 260.2408 | 1.8705 | 1.8756 | 0.0044503 | 0.0067956 | 215.4626 | 0.016968 | 11.7144 | 127.7078 | 118.9833 | 130.0593 | 231.3595 | 228.2234 | -1.7199 | 88.2911 | 20.1158 | 14.5689 | 9.0691 | -0.76523 | 32.6129 | 2.0885 | 3.2296 | 10.056 | 11.8119 | 42.8546 | 37.8772 | 9.1155 | 9.4773 | 8.9916 | 1.1017 | -0.047361 | 7.5416 | 12.9123 |  | 1.7735 | 11.1786 | 271.4579 | -0.03125
2025-10-02 | 298.7188 | 298.7188 | [-11059] No Good Data For Calculation | 1.9243 | 2.3333 | 298.8945 | 298.7461 | -0.050203 | 259.4035 | 32.9767 | 0.00722 | -0.001875 | 2.054 |  | 116.5847 | 218.9404 | -0.32845 | 12.6397 | -0.37283 | -2.11 | -0.28594 | -17.457 | -0.89662 | [-11059] No Good Data For Calculation | [-11059] No Good Data For Calculation | 2.95 | 3.4454 | -0.0028764 | 0.0011508 | -0.0017256 | 0.31199 | -0.0018484 | 0.31014 | 9.621 | -0.1647 | [5 empty] | 93.5356 | 260.4875 | 2.0042 | 2.036 | 0.0036042 | 0.035164 | 221.4171 | 0.0064689 | 14.5436 | 129.7689 | 116.2178 | 131.8999 | 239.452 | 238.1497 | -2.3375 | 86.9271 | 23.7137 | 17.0014 | 8.5879 | -0.75621 | 31.3734 | 2.2127 | 3.4105 | 9.1036 | 13.2369 | 42.003 | 41.494 | 8.8786 | 9.5041 | 8.55 | 1.1192 | -0.047098 | 8.5006 | 13.7189 |  | 1.943 | 10.9664 | 272.6136 | -0.03125
2025-10-01 | 298.7188 | 298.7188 | [-11059] No Good Data For Calculation | 1.765 | 2.195 | 298.8945 | 298.7461 | -0.050203 | 266.5385 | 20.8448 | -0.0016924 | -0.001875 | 1.8924 |  | 94.7966 | 217.8498 | -0.32915 | 13.5034 | -0.40772 | -2.1214 | -0.28594 | -19.1163 | -0.40112 | [-11059] No Good Data For Calculation | [-11059] No Good Data For Calculation | 1.8638 | 2.1792 | -0.00072112 | 0.00029531 | -0.00042581 | 0.30373 | -0.00058213 | 0.30315 | 11.4162 | -0.1647 | [5 empty] | 93.1343 | 271.0702 | 1.8651 | 1.877 | 0.0051304 | 0.021822 | 225.3989 | 0.010568 | 24.1906 | 122.3458 | 106.276 | 126.0556 | 247.5191 | 243.8417 | -2.3799 | 88.8122 | 31.5462 | 18.8696 | 10.5812 | -0.88244 | 20.7822 | 2.0893 | 3.2581 | 12.758 | 14.2537 | 42.0423 | 46.2322 | 10.8758 | 10.4851 | 9.7397 | 1.1328 | -0.035704 | 10.9404 | 14.3725 |  | 1.786 | 13.967 | 276.6181 | -0.03125
2025-09-30 | 298.7188 | 298.7188 | 303.7056 | 1.7443 | 2.2123 | 298.8945 | 298.7461 | -0.050203 | 276.8056 | 7.3355 | 0.083398 | -0.001875 | 1.8737 |  | 54.2095 | 210.3659 | -0.32853 | 13.4973 | -0.42451 | -2.0323 | -0.28594 | -24.5863 | -0.18375 | [-11059] No Good Data For Calculation | [-11059] No Good Data For Calculation | 0.62557 | 0.36206 | -0.0019138 | 0.00029297 | -0.0016208 | 0.30962 | -0.0014054 | 0.30821 | 12.8575 | -0.1647 | [5 empty] | 65.609 | 283.1202 | 1.8201 | 1.8599 | 0.00018104 | 0.037768 | 242.9904 | 0.04055 | 54.5586 | 101.3629 | 86.9685 | 112.6999 | 240.9519 | 149.8883 | -0.12008 | 93.1125 | 41.1177 | 14.6372 | 16.279 | -0.87466 | 11.6366 | 2.0636 | 3.2423 | 10.0991 | 15.2308 | 44.4981 | 53.8566 | 8.5623 | 9.4191 | 7.7927 | 1.1381 | -0.027051 | 9.5578 | 13.4014 |  | 1.7866 | 12.6281 | 280.8886 | -0.03125
2025-09-29 | 298.7188 | 298.7188 | 371.6538 | 1.6044 | 4.3298 | 298.8945 | 341.6597 | 0.24374 | 330.0497 | 2.0713 | 6.0875 | -0.001875 | 1.6408 |  | 98.6871 | 246.5777 | 2.5517 | 118.0292 | 3.2236 | 6.8052 | 1.1836 | 482.8625 | -0.68562 | [-11059] No Good Data For Calculation | [-11059] No Good Data For Calculation | 2.6513 | 1.284 | -0.0043604 | 0.0017444 | -0.002616 | 0.38677 | 0.20783 | 0.5946 | 20.2052 | -0.1647 | [5 empty] | 34.0278 | 363.6938 | 1.6741 | 1.7225 | 0.040025 | 0.066716 | 322.6129 | 24.2699 | 164.299 | 200.9777 | 204.1801 | 232.3938 | 225.4687 | 195.3783 | 0.86163 | 88.7247 | 135.6567 | 25.3532 | 142.8489 | -0.80949 | 13.3532 | 1.9565 | 5.1781 | 25.8484 | 20.8639 | 78.7285 | 61.8898 | 10.1928 | 12.8252 | 9.1665 | 1.2032 | -0.016027 | 9.1965 | 13.4651 |  | 1.5784 | 11.4888 | 314.2386 | -0.03125
2025-09-28 | 298.7188 | 298.7188 | 446.3755 | 1.8345 | 7.5016 | 298.8945 | 389.8663 | 0.53059 | 364.7992 | 12.5519 | 14.0081 | -0.001875 | 1.7303 |  | 149.5829 | 295.946 | 6.8764 | 213.5109 | 9.8518 | 19.1116 | 4.0903 | 1307.6301 | 0.28241 | [-11059] No Good Data For Calculation | [-11059] No Good Data For Calculation | 1.6168 | 1.0458 | -0.0075032 | 0.0015879 | -0.0059154 | 0.49974 | 0.4999 | 0.99964 | 51.3397 | -0.1647 | [5 empty] | 19.3627 | 431.3327 | 1.807 | 1.942 | 0.076245 | 0.13383 | 387.8698 | 58.4328 | 215.2691 | 304.9367 | 312.5298 | 341.7163 | 224.2959 | 244.6935 | 0.97594 | 91.1608 | 182.0135 | 43.4262 | 225.5633 | -0.90285 | 28.0923 | 2.1409 | 8.1785 | 35.998 | 24.4978 | 95.8505 | 65.5668 | 15.4235 | 28.9105 | 16.572 | 1.4031 | -0.015078 | 12.2815 | 17.5969 |  | 1.5795 | 13.7497 | 351.7409 | -0.03125
2025-09-27 | 298.7188 | 298.7188 | 447.4485 | 1.87 | 7.6703 | 298.8945 | 389.7455 | 0.48403 | 365.0781 | 10.2236 | 18.1293 | -0.001875 | 1.7699 |  | 149.532 | 292.9644 | 9.052 | 215.5576 | 10.3396 | 19.0286 | 4.3077 | 1342.609 | 12.5992 | [-11059] No Good Data For Calculation | [-11059] No Good Data For Calculation | 0.90479 | 2.9138 | -0.0068164 | 0.0020076 | -0.0048089 | 0.49986 | 0.49995 | 0.99981 | 161.5702 | -0.1647 | [5 empty] | 22.4808 | 432.6239 | 1.8394 | 1.9792 | 0.069648 | 0.13962 | 388.1963 | 58.441 | 232.8151 | 306.2167 | 309.0495 | 340.174 | 225.7312 | 246.6115 | 1.7715 | 68.9296 | 175.547 | 45.9833 | 227.0114 | -0.90285 | 30.1309 | 2.163 | 8.3759 | 35.995 | 22.8573 | 99.0717 | 69.4192 | 46.4875 | 108.7619 | 84.1291 | 1.7643 | 0.36893 | 17.8193 | 25.9258 |  | 1.6152 | 13.6772 | 355.4534 | -0.03125
2025-09-26 | 298.7188 | 298.7188 | 449.7816 | 1.9541 | 7.9999 | 298.8945 | 389.9205 | 0.5841 | 364.9 | 11.7722 | 24.5909 | -0.001875 | 1.8381 |  | 149.5897 | 296.3491 | 11.5069 | 221.4577 | 12.662 | 20.4495 | 6.5772 | 1547.914 | 31.8464 | [-11059] No Good Data For Calculation | [-11059] No Good Data For Calculation | 0.088686 | 7.9623 | -0.0068536 | 0.0020059 | -0.0048477 | 0.49981 | 0.49994 | 0.99974 | 204.8778 | -0.1647 | [5 empty] | 18.8699 | 433.9117 | 1.9035 | 2.0707 | 0.065493 | 0.1684 | 388.6494 | 58.4409 | 245.0074 | 309.9212 | 312.6309 | 344.3776 | 229.6104 | 250.0064 | 22.6549 | 81.6562 | 166.0565 | 48.5624 | 231.4245 | -0.90285 | 39.3225 | 2.1956 | 8.7943 | 36.0115 | 23.6441 | 114.1485 | 70.8968 | 68.354 | 149.6213 | 130.0194 | 2.1365 | 2.5906 | 19.5146 | 29.573 |  | 1.6737 | 11.9788 | 361.6668 | -0.03125
2025-09-25 | 298.7188 | 298.7188 | 447.3403 | 1.9319 | 8.0064 | 298.8945 | 390.1564 | 0.60739 | 365.1409 | 8.2447 | 23.6824 | -0.013014 | 1.8268 |  | 149.5742 | 294.0054 | 11.4185 | 217.4039 | 11.2629 | 19.7055 | 5.747 | 1424.7667 | 31.725 | [-11059] No Good Data For Calculation | [-11059] No Good Data For Calculation | 0.082057 | 7.8214 | -0.0070708 | 0.0020071 | -0.0050637 | 0.49967 | 0.50009 | 0.99975 | 199.532 | -0.1647 | [5 empty] | 18.3564 | 432.105 | 1.8798 | 2.0479 | 0.053492 | 0.1674 | 388.9045 | 58.4387 | 249.545 | 308.4814 | 309.1639 | 342.008 | 228.3441 | 248.7459 | 16.1018 | 90.8312 | 165.7883 | 42.682 | 228.1337 | -0.88571 | 34.5071 | 2.1879 | 8.7352 | 36.0127 | 23.6077 | 108.6533 | 70.3159 | 64.6232 | 135.9515 | 129.4069 | 2.0485 | 1.4668 | 19.7614 | 28.7236 |  | 1.6676 | 10.7834 | 358.4035 | -0.03125
2025-09-24 | 298.7188 | 298.7188 | 446.3701 | 1.9192 | 8.0004 | 298.8945 | 390.0343 | 0.64723 | 365.1121 | 3.2544 | 19.5078 | -0.035 | 1.8216 |  | 149.581 | 292.6522 | 11.6833 | 213.6797 | 10.2566 | 19.1057 | 4.8099 | 1313.1764 | 33.4288 | [-11059] No Good Data For Calculation | [-11059] No Good Data For Calculation | 0.20445 | 7.6633 | -0.0072939 | 0.0015869 | -0.005707 | 0.49954 | 0.5 | 0.99954 | 191.8105 | -0.1647 | [5 empty] | 18.4101 | 430.9743 | 1.8683 | 2.0313 | 0.047846 | 0.16218 | 388.3007 | 58.4318 | 244.5774 | 307.5756 | 308.3624 | 340.9091 | 226.706 | 247.3641 | 15.7393 | 88.2364 | 141.7219 | 39.4981 | 225.3902 | -0.89165 | 29.5921 | 2.1979 | 8.6486 | 35.9977 | 23.2757 | 98.8183 | 68.1507 | 61.6788 | 124.1858 | 129.4559 | 1.9751 | 0.49337 | 19.3216 | 27.5162 |  | 1.6622 | 12.4158 | 357.8404 | -0.03125
2025-09-23 | 298.7188 | 298.7188 | 445.9895 | 1.9163 | 8.001 | 298.8945 | 389.991 | 0.64723 | 365.0442 | 2.3024 | 20.9059 | -0.035 | 1.8233 |  | 149.5719 | 294.6351 | 11.3479 | 215.4916 | 10.9037 | 19.5418 | 5.4543 | 1317.6936 | 30.5733 | [-11059] No Good Data For Calculation | [-11059] No Good Data For Calculation | 0.22981 | 7.683 | -0.0055818 | 0.0013728 | -0.004209 | 0.49949 | 0.49996 | 0.99945 | 196.3548 | -0.1647 | [5 empty] | 20.1198 | 430.7862 | 1.8659 | 2.0308 | 0.044959 | 0.16422 | 388.3946 | 58.4331 | 254.4713 | 310.8477 | 311.1815 | 343.2444 | 225.8875 | 246.2275 | 27.7469 | 93.232 | 71.7534 | 43.1447 | 227.2882 | -0.90657 | 28.982 | 2.2169 | 8.6459 | 35.9592 | 24.5492 | 95.5753 | 70.1489 | 61.8326 | 129.5063 | 129.6796 | 1.9857 | 0.78841 | 20.7525 | 28.8705 |  | 1.6643 | 14.6785 | 361.7067 | -0.03125
2025-09-22 | 298.7188 | 298.7188 | 445.7648 | 1.9104 | 8.0007 | 298.8945 | 390.0647 | 0.64723 | 365.1075 | 0.79831 | 17.4232 | -0.035 | 1.8189 |  | 149.5727 | 295.5427 | 11.9248 | 213.6333 | 10.3015 | 19.4316 | 6.4213 | 1247.1078 | 33.7808 | [-11059] No Good Data For Calculation | [-11059] No Good Data For Calculation | 0.11137 | 7.6442 | -0.00099751 | 8.2044e-05 | -0.00091547 | 0.49977 | 0.49993 | 0.99969 | 191.8526 | -0.1647 | [5 empty] | 24.4685 | 430.1585 | 1.8733 | 2.0286 | 0.05456 | 0.15571 | 387.7658 | 58.1364 | 245.8009 | 310.0575 | 313.3489 | 342.9122 | 225.7703 | 246.2272 | 19.1565 | 85.0186 | 71.714 | 45.8484 | 225.4146 | -0.91637 | 27.9587 | 2.2394 | 8.6287 | 35.8717 | 24.8683 | 87.697 | 72.0342 | 61.9028 | 124.5133 | 129.9236 | 1.9669 | 0.55163 | 21.331 | 29.7271 |  | 1.6622 | 19.9072 | 352.4212 | -0.03125
2025-09-21 | 298.7188 | 298.7188 | 445.8277 | 1.9078 | 8.001 | 298.8945 | 389.9665 | 0.69182 | 364.7588 | 1.6633 | 17.4693 | -0.035 | 1.8112 |  | 149.5573 | 296.1264 | 11.9027 | 214.4714 | 9.9856 | 19.3996 | 6.2336 | 1266.267 | 31.5982 | [-11059] No Good Data For Calculation | [-11059] No Good Data For Calculation | -0.0030738 | 7.6104 | 0.0014244 | -0.0005547 | 0.00086973 | 0.50014 | 0.49983 | 0.99996 | 198.4288 | -0.1647 | [5 empty] | 29.4773 | 430.5659 | 1.8903 | 2.0167 | 0.077812 | 0.12674 | 387.5499 | 57.9936 | 244.935 | 309.8704 | 312.4765 | 342.6705 | 224.6679 | 244.5208 | 11.119 | 83.3673 | 70.5103 | 51.015 | 226.0582 | -0.91637 | 27.6133 | 2.2394 | 8.6162 | 36.3861 | 26.8404 | 89.055 | 72.1416 | 63.0261 | 131.1933 | 132.3001 | 1.9688 | 0.9542 | 23.6686 | 31.7588 |  | 1.6571 | 23.6906 | 344.8768 | -0.03125
2025-09-20 | 298.7188 | 298.7188 | 446.3955 | 1.9078 | 7.9996 | 298.8945 | 389.9969 | 0.73426 | 364.9559 | 0.73454 | 19.009 | -0.035 | 1.81 |  | 149.5795 | 294.969 | 11.9141 | 214.0788 | 10.1819 | 19.5297 | 6.4279 | 1286.5096 | 30.5985 | [-11059] No Good Data For Calculation | [-11059] No Good Data For Calculation | -0.035603 | 7.4929 | 0.00090976 | 8.4236e-05 | 0.00099399 | 0.49994 | 0.50003 | 0.99997 | 200.4567 | -0.1647 | [5 empty] | 27.0535 | 430.8901 | 1.8816 | 2.0176 | 0.068458 | 0.13606 | 387.6252 | 57.9937 | 247.4321 | 309.898 | 310.6628 | 341.7446 | 225.544 | 245.3647 | 9.8272 | 78.1532 | 73.5616 | 49.9363 | 225.863 | -0.91637 | 28.267 | 2.2312 | 8.6232 | 36.0485 | 26.3901 | 89.2879 | 70.3126 | 62.763 | 132.3748 | 132.5591 | 1.9739 | 0.95326 | 22.8927 | 31.0034 |  | 1.6586 | 22.2 | 343.9578 | -0.03125
2025-09-19 | 298.7188 | 298.7188 | 446.0304 | 1.9025 | 8.0021 | 298.8945 | 390.0494 | 0.77384 | 365.1173 | 0.64054 | 20.2751 | -0.035 | 1.8106 |  | 149.5923 | 293.4912 | 12.036 | 211.3176 | 9.4719 | 18.925 | 6.3576 | 1230.0469 | 26.9008 | [-11059] No Good Data For Calculation | [-11059] No Good Data For Calculation | 0.00010921 | 7.6443 | -0.0013428 | 0.00029297 | -0.0010498 | 0.50003 | 0.49983 | 0.99986 | 201.7364 | -0.1647 | [5 empty] | 22.6391 | 430.0692 | 1.8733 | 2.0128 | 0.059786 | 0.13948 | 387.6123 | 57.9965 | 247.2604 | 307.9817 | 308.6998 | 340.6837 | 225.2957 | 244.9703 | 16.6453 | 77.698 | 75.8767 | 44.1163 | 223.3853 | -0.91637 | 27.9151 | 2.2228 | 8.6215 | 35.9806 | 24.9192 | 89.5292 | 67.4842 | 60.6233 | 136.2509 | 132.5879 | 1.9709 | 1.1624 | 21.1326 | 29.1921 |  | 1.6565 | 20.0209 | 339.7608 | -0.03125
2025-09-18 | 298.7188 | 298.7188 | 445.6131 | 1.9024 | 8.0004 | 298.8945 | 389.9973 | 0.77384 | 365.1212 | 0.64584 | 15.9516 | -0.035 | 1.8121 |  | 149.5743 | 293.5405 | 11.6819 | 211.35 | 9.5889 | 19.1383 | 6.302 | 1222.0255 | 32.3766 | [-11059] No Good Data For Calculation | [-11059] No Good Data For Calculation | 0.044917 | 7.2199 | -0.0027101 | 0.00029297 | -0.0024171 | 0.50021 | 0.50011 | 1.0003 | 194.4738 | -0.1647 | [5 empty] | 21.9031 | 429.9487 | 1.865 | 2.0107 | 0.052775 | 0.14563 | 387.124 | 57.996 | 237.3252 | 307.9934 | 310.3068 | 341.2993 | 225.2283 | 244.6795 | 13.5466 | 77.8693 | 68.7489 | 44.3599 | 223.6364 | -0.91612 | 27.7923 | 2.2093 | 8.6177 | 36.0389 | 24.3992 | 89.6372 | 66.9676 | 59.7274 | 125.2892 | 132.3905 | 1.9564 | 0.47485 | 20.3488 | 28.2679 |  | 1.6602 | 18.3658 | 341.8904 | -0.03125
2025-09-17 | 298.7188 | 298.7188 | 445.981 | 1.897 | 7.9985 | 298.8945 | 389.9028 | 0.81872 | 364.662 | 0.54912 | 18.3671 | -0.035 | 1.8123 |  | 149.5695 | 292.4506 | 11.552 | 212.0278 | 9.7847 | 19.1696 | 6.4972 | 1236.6758 | 31.8701 | [-11059] No Good Data For Calculation | [-11059] No Good Data For Calculation | 0.040137 | 6.5165 | -0.003496 | 0.00029297 | -0.0032031 | 0.49996 | 0.49978 | 0.99974 | 197.927 | -0.1647 | [5 empty] | 23.3055 | 430.2572 | 1.8597 | 2.0106 | 0.048297 | 0.15052 | 387.1439 | 58.0025 | 244.2079 | 307.971 | 309.0677 | 340.9856 | 225.8628 | 245.3262 | 21.2407 | 78.7744 | 68.5715 | 45.6438 | 224.242 | -0.88859 | 27.7582 | 2.2093 | 8.6182 | 35.9896 | 24.4262 | 87.8317 | 67.3594 | 60.5598 | 127.6169 | 132.5492 | 1.9688 | 0.62112 | 20.1196 | 28.3545 |  | 1.6618 | 18.9927 | 342.7011 | -0.03125
2025-09-16 | 298.7188 | 298.7188 | 446.4387 | 1.9078 | 7.9981 | 298.8945 | 391.0646 | 0.64766 | 364.8127 | 7.8357 | 19.0089 | -0.035 | 1.8142 |  | 149.574 | 296.3161 | 12.4969 | 214.7211 | 9.9619 | 19.2531 | 6.5494 | 1289.8325 | 27.8665 | [-11059] No Good Data For Calculation | [-11059] No Good Data For Calculation | 0.11986 | 6.6139 | -0.0022925 | 0.00029297 | -0.0019995 | 0.49998 | 0.49994 | 0.99991 | 198.5777 | -0.1647 | [5 empty] | 24.9757 | 430.5465 | 1.8704 | 2.0131 | 0.057833 | 0.14055 | 388.6668 | 58.0003 | 245.5505 | 309.6982 | 310.6132 | 343.5738 | 226.7319 | 246.0479 | 25.6975 | 90.2437 | 87.1086 | 47.5044 | 226.1216 | -0.89196 | 26.9614 | 2.2174 | 8.6177 | 35.9874 | 24.9405 | 86.0142 | 67.4162 | 62.274 | 134.2903 | 132.328 | 1.9849 | 0.98601 | 21.1282 | 30.1765 |  | 1.6592 | 19.4241 | 347.1522 | -0.03125
2025-09-15 | 298.7188 | 298.7188 | 446.6174 | 1.9044 | 8.0002 | 298.8945 | 392.9193 | 0.56187 | 365.0505 | 15.024 | 22.185 | -0.035 | 1.8145 |  | 149.5618 | 297.5839 | 12.883 | 213.8361 | 9.8865 | 19.3184 | 6.3453 | 1320.7301 | 18.4637 | [-11059] No Good Data For Calculation | [-11059] No Good Data For Calculation | -0.055202 | 6.6779 | -0.0020635 | 0.00029297 | -0.0017705 | 0.50003 | 0.49997 | 1 | 206.1919 | -0.1647 | [5 empty] | 23.3999 | 430.9004 | 1.8757 | 2.01 | 0.061113 | 0.13443 | 390.3327 | 57.9941 | 252.9492 | 309.6936 | 310.9612 | 345.2873 | 228.0751 | 247.5312 | 27.9172 | 98.4236 | 81.465 | 46.3311 | 225.4905 | -0.90113 | 25.484 | 2.2146 | 8.6279 | 36.0091 | 25.1745 | 84.6939 | 67.6243 | 62.8387 | 154.9956 | 132.3652 | 2.0473 | 2.1771 | 21.359 | 32.4748 |  | 1.6611 | 21.7893 | 349.9086 | -0.03125
2025-09-14 | 298.7188 | 298.7188 | 446.6988 | 1.904 | 8.0002 | 298.8945 | 392.9627 | 0.78303 | 365.0512 | 13.6861 | 20.9628 | -0.035 | 1.8151 |  | 149.5597 | 302.4449 | 13.0475 | 216.4322 | 10.215 | 19.4219 | 6.7538 | 1324.6506 | 19.4211 | [-11059] No Good Data For Calculation | [-11059] No Good Data For Calculation | -0.034092 | 6.5903 | -0.0029011 | 0.00029297 | -0.0026081 | 0.5003 | 0.4999 | 1.0002 | 209.8115 | -0.1647 | [5 empty] | 22.5586 | 430.6942 | 1.8794 | 2.0132 | 0.063222 | 0.13331 | 390.2499 | 58.0045 | 246.9234 | 309.0328 | 313.6627 | 346.7181 | 228.5252 | 248.1135 | 22.3996 | 95.8937 | 76.1962 | 46.2602 | 228.1757 | -0.90113 | 25.7439 | 2.2066 | 8.635 | 37.2003 | 25.5393 | 84.7753 | 66.6327 | 62.8768 | 154.8863 | 136.1109 | 2.0492 | 2.0191 | 22.0446 | 33.1529 |  | 1.6623 | 19.7255 | 347.7807 | -0.03125
2025-09-13 | 298.7188 | 298.7188 | 446.241 | 1.9244 | 7.9986 | 298.8945 | 392.8625 | 0.62019 | 364.9807 | 16.2869 | 19.9671 | -0.035 | 1.8195 |  | 149.552 | 303.5512 | 13.1304 | 214.8336 | 10.0014 | 19.2733 | 6.4016 | 1357.8044 | 20.8983 | [-11059] No Good Data For Calculation | [-11059] No Good Data For Calculation | -0.051647 | 6.3203 | -0.0024287 | 0.00029297 | -0.0021357 | 0.50007 | 0.49991 | 0.99998 | 203.5701 | -0.1647 | [5 empty] | 24.8758 | 430.6419 | 1.8853 | 2.0342 | 0.064381 | 0.14812 | 390.4572 | 57.9964 | 246.4254 | 308.9992 | 314.49 | 342.5918 | 229.4239 | 249.0142 | 29.8419 | 85.969 | 164.5231 | 46.1646 | 226.6545 | -0.90113 | 26.275 | 2.2094 | 8.6397 | 38.0018 | 25.5858 | 84.5898 | 52.5412 | 63.0964 | 150.3365 | 132.3564 | 2.032 | 2.0219 | 21.3835 | 31.9565 |  | 1.6643 | 20.223 | 350.2974 | -0.03125
2025-09-12 | 298.7188 | 298.7188 | 446.1399 | 1.9152 | 8.0013 | 298.8945 | 392.9834 | 0.6503 | 365.1008 | 12.6952 | 22.6036 | -0.035 | 1.8111 |  | 149.5733 | 298.2337 | 13.0649 | 215.7067 | 10.2767 | 19.6488 | 6.2788 | 1368.943 | 25.8471 | [-11059] No Good Data For Calculation | [-11059] No Good Data For Calculation | -0.039163 | 5.9437 | -0.0023801 | 0.00029297 | -0.0020871 | 0.50027 | 0.49993 | 1.0002 | 199.7807 | -0.1647 | [5 empty] | 23.94 | 430.7116 | 1.8748 | 2.0232 | 0.063964 | 0.14859 | 390.294 | 58.0037 | 251.7522 | 310.0372 | 313.3769 | 340.498 | 228.1355 | 247.6192 | 27.0605 | 83.236 | 227.9963 | 46.8884 | 227.2141 | -0.88747 | 25.3371 | 2.2091 | 8.6373 | 38.007 | 26.0965 | 81.3817 | 37.3133 | 66.1638 | 145.7052 | 127.0535 | 2.0327 | 2.3128 | 22.0889 | 30.7068 |  | 1.6636 | 20.9009 | 350.2709 | -0.03125
2025-09-11 | 298.7188 | 298.7188 | 446.0391 | 1.9133 | 7.9986 | 298.8945 | 392.9134 | 0.62278 | 365.2476 | 7.8458 | 20.6544 | -0.035 | 1.8174 |  | 149.5493 | 297.7898 | 13.0489 | 214.2789 | 9.9659 | 19.312 | 6.3383 | 1359.3743 | 33.5336 | [-11059] No Good Data For Calculation | [-11059] No Good Data For Calculation | 0.065991 | 5.9354 | -0.0011774 | 0.00029297 | -0.00088443 | 0.49996 | 0.50022 | 1.0002 | 188.4975 | -0.1647 | [5 empty] | 22.6876 | 430.2942 | 1.8746 | 2.0238 | 0.059043 | 0.14946 | 390.0017 | 58.0006 | 244.9652 | 308.1674 | 314.1147 | 340.5752 | 227.7058 | 247.1178 | 12.8882 | 82.4339 | 177.4492 | 46.0471 | 226.1919 | -0.90121 | 25.0144 | 2.2203 | 8.6414 | 37.9995 | 26.2876 | 83.0024 | 38.4325 | 63.6485 | 124.1206 | 129.7286 | 1.9621 | 0.54584 | 22.5415 | 30.3265 |  | 1.6603 | 20.9187 | 352.4086 | -0.03125
2025-09-10 | 298.7188 | 298.7188 | 445.8138 | 1.9078 | 7.9984 | 298.8945 | 394.7532 | 0.61552 | 364.9332 | 15.495 | 20.3921 | -0.035 | 1.8201 |  | 149.5912 | 301.7986 | 13.2269 | 213.1119 | 9.9611 | 19.0624 | 6.397 | 1360.4651 | 34.1913 | [-11059] No Good Data For Calculation | [-11059] No Good Data For Calculation | 0.007276 | 5.888 | -0.0018447 | 0.00029297 | -0.0015517 | 0.49986 | 0.50003 | 0.99989 | 191.2473 | -0.1647 | [5 empty] | 25.9412 | 430.5215 | 1.8857 | 2.0219 | 0.064258 | 0.13562 | 392.2188 | 57.8935 | 236.5004 | 305.7875 | 317.8277 | 342.677 | 227.8514 | 247.2453 | 7.3801 | 79.4046 | 178.0789 | 44.6922 | 225.5472 | -0.89121 | 23.2697 | 2.209 | 8.6448 | 38.0178 | 25.6683 | 82.4398 | 40.3316 | 63.0907 | 125.3014 | 130.005 | 1.9749 | 0.67249 | 21.8155 | 29.4901 |  | 1.6618 | 20.7825 | 351.1728 | -0.03125
2025-09-09 | 298.7188 | 298.7188 | 445.7576 | 1.907 | 8.0009 | 298.8945 | 395.4084 | 0.61825 | 365.0652 | 17.1079 | 18.4468 | -0.035 | 1.8158 |  | 149.5454 | 304.0883 | 15.2779 | 214.1664 | 10.2962 | 19.2337 | 6.3131 | 1342.627 | 33.8681 | [-11059] No Good Data For Calculation | [-11059] No Good Data For Calculation | -0.060045 | 6.3552 | -0.0014589 | 0.00029297 | -0.0011659 | 0.49982 | 0.49987 | 0.99969 | 187.4757 | -0.1647 | [5 empty] | 27.8716 | 430.8303 | 1.8883 | 2.0143 | 0.072624 | 0.1244 | 392.6187 | 57.8548 | 230.5203 | 306.2037 | 312.9996 | 344.3646 | 227.9025 | 247.0555 | 7.6693 | 84.7529 | 179.4481 | 45.4271 | 226.4072 | -0.897 | 23.0472 | 2.2035 | 8.6511 | 38.01 | 25.5446 | 81.0975 | 41.4111 | 62.4952 | 122.8252 | 129.8719 | 1.9615 | 0.52164 | 21.4337 | 29.4628 |  | 1.6589 | 21.9409 | 350.5976 | -0.03125
2025-09-08 | 298.7188 | 298.7188 | 445.7744 | 1.9114 | 8.0004 | 298.8945 | 394.8864 | 0.62336 | 364.9823 | 16.3021 | 18.5403 | -0.035 | 1.8172 |  | 149.5505 | 303.7318 | 16.2308 | 214.613 | 9.8349 | 19.2166 | 6.2776 | 1376.2428 | 34.5768 | [-11059] No Good Data For Calculation | [-11059] No Good Data For Calculation | -0.058045 | 6.791 | -0.00033527 | 7.68e-05 | -0.00025847 | 0.49997 | 0.50018 | 1.0001 | 187.2825 | -0.1647 | [5 empty] | 31.5369 | 431.0392 | 1.8897 | 2.0227 | 0.073845 | 0.13231 | 392.3809 | 57.3781 | 232.3357 | 306.8276 | 311.8712 | 344.6617 | 228.7539 | 248.0213 | 17.8009 | 87.8537 | 179.8513 | 46.9694 | 226.7803 | -0.91009 | 23.6419 | 2.201 | 8.655 | 37.9852 | 26.7523 | 86.962 | 41.9733 | 64.1206 | 123.085 | 129.9904 | 1.9692 | 0.46659 | 23.0192 | 31.2314 |  | 1.66 | 23.0655 | 350.8993 | -0.03125
2025-09-07 | 298.7188 | 298.7188 | 446.5501 | 1.8976 | 7.9995 | 298.8945 | 394.9341 | 0.44335 | 365.0139 | 15.6536 | 18.3361 | -0.035 | 1.8135 |  | 149.5673 | 302.851 | 16.2159 | 214.5206 | 9.466 | 19.2662 | 6.328 | 1357.5543 | 34.1264 | [-11059] No Good Data For Calculation | [-11059] No Good Data For Calculation | -0.0554 | 6.7013 | -6.311e-05 | 8.7724e-05 | 2.4614e-05 | 0.4999 | 0.5 | 0.9999 | 189.1684 | -0.1647 | [5 empty] | 29.5269 | 431.413 | 1.8805 | 2.01 | 0.067649 | 0.129 | 392.3964 | 57.0055 | 230.9548 | 307.0193 | 312.2474 | 344.2867 | 228.6673 | 247.6625 | 27.7197 | 88.4686 | 179.7116 | 47.1888 | 226.4473 | -0.91009 | 23.5267 | 2.19 | 8.6398 | 38.0135 | 26.9423 | 92.922 | 41.3674 | 64.6675 | 124.8619 | 130.0107 | 1.9735 | 0.67477 | 23.474 | 31.2851 |  | 1.6598 | 22.7023 | 351.0113 | -0.03125
2025-09-06 | 298.7188 | 298.7188 | 446.1526 | 1.897 | 8.0001 | 298.8945 | 394.996 | 0.51828 | 365.0539 | 16.4459 | 20.0598 | -0.035 | 1.8116 |  | 149.56 | 302.4152 | 15.3089 | 213.4969 | 9.25 | 19.1369 | 6.1587 | 1328.588 | 31.6852 | [-11059] No Good Data For Calculation | [-11059] No Good Data For Calculation | -0.011382 | 6.6728 | 0.00062817 | 7.2924e-05 | 0.0007011 | 0.4999 | 0.49993 | 0.99983 | 191.1136 | -0.1647 | [5 empty] | 30.053 | 431.2539 | 1.8785 | 2.0053 | 0.066762 | 0.12569 | 392.4965 | 56.9929 | 235.3154 | 306.9408 | 313.3258 | 344.4131 | 228.5859 | 247.2393 | 24.9382 | 90.7474 | 181.3185 | 46.949 | 225.3783 | -0.90782 | 23.8739 | 2.19 | 8.6425 | 37.9718 | 27.054 | 95.0661 | 40.5648 | 62.3118 | 127.0632 | 130.6155 | 1.9648 | 0.93598 | 23.6161 | 31.0354 |  | 1.6571 | 24.5788 | 348.6174 | -0.03125
2025-09-05 | 298.7188 | 298.7188 | 446.3506 | 1.8971 | 7.9987 | 298.8945 | 394.9131 | 0.57125 | 364.9492 | 16.0714 | 21.0798 | -0.035 | 1.8138 |  | 149.5731 | 302.5905 | 14.9551 | 214.6771 | 9.5695 | 19.0453 | 6.4912 | 1352.0237 | 36.9152 | [-11059] No Good Data For Calculation | [-11059] No Good Data For Calculation | -0.019373 | 6.626 | -0.00092313 | 9.4245e-05 | -0.00082889 | 0.50023 | 0.49998 | 1.0002 | 180.8939 | -0.1647 | [5 empty] | 29.2424 | 431.6202 | 1.8931 | 2.0039 | 0.079467 | 0.11134 | 392.4311 | 56.99 | 241.4923 | 307.9887 | 317.4839 | 345.9041 | 228.1043 | 246.5867 | 22.5951 | 91.4277 | 185.2877 | 48.0474 | 226.418 | -0.89897 | 24.1375 | 2.1792 | 8.6453 | 38.0138 | 26.3716 | 96.1027 | 38.8932 | 64.7743 | 118.2366 | 130.7383 | 1.977 | 0.1672 | 22.9837 | 31.3178 |  | 1.6593 | 25.2792 | 355.1642 | -0.03125
2025-09-04 | 298.7188 | 298.7188 | 446.7128 | 1.9246 | 7.9977 | 298.8945 | 394.9146 | 0.62547 | 365.0228 | 17.5053 | 24.5184 | -0.035 | 1.825 |  | 149.5613 | 299.5816 | 14.5897 | 217.4158 | 10.3523 | 19.4649 | 6.7302 | 1414.7242 | 41.1158 | [-11059] No Good Data For Calculation | [-11059] No Good Data For Calculation | -0.037732 | 6.5047 | -0.0018617 | 0.00072204 | -0.0011396 | 0.49966 | 0.49995 | 0.9996 | 175.0846 | -0.1647 | [5 empty] | 29.0165 | 432.3739 | 1.9042 | 2.0323 | 0.07831 | 0.12774 | 392.9217 | 56.5516 | 249.0037 | 308.7775 | 316.5516 | 346.0692 | 229.6026 | 247.857 | 15.8113 | 88.1668 | 190.4352 | 49.3974 | 228.3603 | -0.91478 | 26.2846 | 2.1846 | 8.6799 | 38.0042 | 25.8159 | 100.3016 | 39.4835 | 67.0807 | 113.7582 | 124.3842 | 2.0136 | 0.10381 | 22.3029 | 31.1128 |  | 1.6686 | 23.448 | 361.1421 | -0.03125
2025-09-03 | 298.7188 | 298.7188 | 446.3384 | 1.9292 | 8.0029 | 298.8945 | 394.9847 | 0.63629 | 364.928 | 17.2389 | 24.098 | -0.035 | 1.8271 |  | 149.5648 | 299.5595 | 14.2186 | 219.4217 | 10.6724 | 19.8344 | 6.5136 | 1378.768 | 38.0956 | [-11059] No Good Data For Calculation | [-11059] No Good Data For Calculation | -0.022685 | 6.4342 | -0.00077119 | 0.00029297 | -0.00047822 | 0.50008 | 0.49994 | 1 | 176.5009 | -0.1647 | [5 empty] | 27.4909 | 431.4104 | 1.9052 | 2.0357 | 0.079613 | 0.12815 | 392.7442 | 55.7277 | 247.7763 | 308.5298 | 315.2486 | 343.5474 | 229.1634 | 247.3645 | 12.9021 | 84.7442 | 189.8387 | 49.5694 | 230.2454 | -0.91478 | 25.3306 | 2.1813 | 8.6959 | 37.9869 | 26.481 | 100.32 | 39.0391 | 65.7658 | 115.2849 | 127.9759 | 1.9914 | 0.013417 | 23.1085 | 31.0287 |  | 1.6666 | 25.6473 | 360.1278 | -0.03125
2025-09-02 | 298.7188 | 298.7188 | 445.242 | 1.8908 | 8.001 | 298.8945 | 395.0099 | 0.62132 | 364.836 | 16.5296 | 22.2407 | -0.035 | 1.8101 |  | 149.5671 | 301.7135 | 13.085 | 211.0065 | 8.0211 | 18.4514 | 5.9929 | 1264.9286 | 33.5121 | [-11059] No Good Data For Calculation | [-11059] No Good Data For Calculation | -0.069945 | 6.5794 | -0.0023133 | 0.00072204 | -0.0015912 | 0.50021 | 0.49993 | 1.0001 | 175.4745 | -0.1647 | [5 empty] | 25.2693 | 428.0037 | 1.8816 | 1.9963 | 0.071675 | 0.11613 | 391.9511 | 54.9913 | 254.0526 | 307.8 | 313.7838 | 339.0132 | 227.2183 | 245.813 | 8.896 | 88.9785 | 182.479 | 42.761 | 224.2588 | -0.91315 | 21.7087 | 2.1505 | 8.6795 | 38.0389 | 25.378 | 102.3997 | 37.8049 | 61.9729 | 114.9739 | 129.5354 | 1.9566 | 0.042737 | 21.858 | 29.0561 |  | 1.6602 | 22.8395 | 353.5563 | -0.03125
2025-09-01 | 298.7188 | 298.7188 | 444.2182 | 1.8864 | 8.0001 | 298.8802 | 394.9585 | 0.65862 | 365.061 | 19.3291 | 20.5328 | -0.035 | 1.8129 |  | 149.9806 | 301.8157 | 13.2334 | 209.3028 | 7.2312 | 18.005 | 6.1935 | 1248.5752 | 35.1861 | [-11059] No Good Data For Calculation | [-11059] No Good Data For Calculation | -0.024271 | 6.1232 | -0.0033198 | 0.00071979 | -0.0026 | 0.49997 | 0.49991 | 0.99989 | 174.0629 | -0.1647 | [5 empty] | 26.496 | 428.7734 | 1.8868 | 1.9972 | 0.073232 | 0.11078 | 392.0572 | 57.4076 | 246.2706 | 306.5737 | 314.2242 | 338.3665 | 229.1065 | 247.294 | 4.6147 | 77.3521 | 179.4579 | 39.7709 | 222.8239 | -0.88384 | 23.2598 | 2.1356 | 8.6696 | 37.987 | 24.699 | 102.9512 | 37.933 | 63.2034 | 113.3965 | 125.281 | 1.9816 | 0.056335 | 21.0658 | 28.8304 |  | 1.6579 | 21.6425 | 349.7054 | -0.03125
2025-08-31 | 298.7188 | 298.7188 | 444.2882 | 1.8857 | 8.0021 | 298.8711 | 394.9256 | 0.64976 | 364.9301 | 21.1088 | 20.2963 | -0.035 | 1.8209 |  | 150.0225 | 304.1483 | 13.9847 | 210.4257 | 7.8309 | 18.2152 | 6.0976 | 1262.0495 | 26.0224 | [-11059] No Good Data For Calculation | [-11059] No Good Data For Calculation | -0.048208 | 6.074 | -0.0029196 | 0.00029297 | -0.0026266 | 0.49969 | 0.49983 | 0.99952 | 177.375 | -0.1647 | [5 empty] | 26.3429 | 430.295 | 1.8908 | 2.0038 | 0.069125 | 0.1132 | 392.4158 | 59.911 | 243.521 | 308.0457 | 314.4435 | 337.2073 | 228.3823 | 246.1896 | 2.2173 | 76.2113 | 176.5309 | 41.0674 | 223.3157 | -0.88278 | 24.5795 | 2.141 | 8.6651 | 38.0154 | 25.4026 | 102.977 | 38.8044 | 63.4273 | 115.035 | 129.6824 | 2.0388 | 0.023234 | 21.8256 | 29.5417 |  | 1.6625 | 23.9508 | 350.3455 | -0.03125
2025-08-30 | 298.7188 | 298.7188 | 444.1786 | 1.8824 | 8.001 | 298.8711 | 395.0014 | 0.66445 | 364.7934 | 20.9517 | 21.8827 | -0.035 | 1.8128 |  | 150.0122 | 309.3468 | 13.9667 | 212.1723 | 8.1023 | 18.3479 | 6.1282 | 1237.4186 | 11.202 | [-11059] No Good Data For Calculation | [-11059] No Good Data For Calculation | 0.0015539 | 6.1644 | -0.001724 | 4.6894e-05 | -0.0016771 | 0.49972 | 0.49979 | 0.99951 | 186.8441 | -0.1647 | [5 empty] | 23.8625 | 430.2286 | 1.8832 | 1.995 | 0.067364 | 0.11178 | 392.6236 | 59.9546 | 252.5782 | 310.5459 | 318.5287 | 338.5226 | 227.4787 | 245.0513 | 2.734 | 76.4236 | 172.4052 | 42.0115 | 224.5467 | -0.88278 | 24.1168 | 2.1553 | 8.6613 | 37.9749 | 25.554 | 103.4162 | 39.22 | 61.3468 | 120.6522 | 136.3529 | 2.1366 | 0.074738 | 22.102 | 29.631 |  | 1.6605 | 26.3542 | 348.2507 | -0.03125
2025-08-29 | 298.7188 | 298.7188 | 443.9163 | 1.912 | 7.9997 | 298.5607 | 394.6776 | 0.66445 | 365.2114 | 20.9623 | 21.5666 | -0.035 | 1.8066 |  | 150.0242 | 310.4214 | 13.3018 | 211.0422 | 8.1378 | 18.2064 | 6.0842 | 1296.7074 | 5.3569 | [-11059] No Good Data For Calculation | [-11059] No Good Data For Calculation | -0.061001 | 6.092 | 3.8343e-05 | 0.00011939 | 0.00015774 | 0.47622 | 0.47661 | 0.95284 | 196.0604 | -0.1647 | [5 empty] | 24.9657 | 430.2942 | 1.8823 | 2.0232 | 0.076922 | 0.14054 | 392.3719 | 59.9302 | 249.398 | 308.722 | 316.9882 | 337.7064 | 226.7047 | 244.2697 | 5.129 | 77.0975 | 170.5988 | 44.7252 | 223.4829 | -0.88278 | 24.109 | 2.1534 | 8.6504 | 37.9985 | 26.3269 | 104.4328 | 37.4118 | 62.0549 | 127.448 | 136.621 | 2.2633 | 0.36937 | 23.0031 | 30.9455 |  | 1.6592 | 66.589 | 349.0831 | -0.03125
2025-08-28 | 298.7188 | 298.7188 | 445.3694 | 1.9133 | 8.001 | 298.3633 | 395.0607 | 0.66445 | 365.0318 | 20.8499 | 21.4989 | -0.035 | 1.8139 |  | 149.991 | 312.1265 | 14.0495 | 213.3073 | 9.0675 | 18.5278 | 6.6264 | 1336.4338 | 6.6918 | [-11059] No Good Data For Calculation | [-11059] No Good Data For Calculation | -0.0084698 | 6.0938 | -0.0037396 | 0.00072441 | -0.0030152 | 0.44989 | 0.45002 | 0.8999 | 207.4953 | -0.1647 | [5 empty] | 22.2716 | 431.3845 | 1.8838 | 2.0268 | 0.070446 | 0.14083 | 392.4428 | 59.5558 | 242.6332 | 308.2637 | 317.6788 | 337.728 | 226.5855 | 244.1058 | 33.4695 | 76.4889 | 160.7804 | 42.674 | 225.5663 | -0.88925 | 25.7641 | 2.117 | 8.6607 | 38.0191 | 24.8776 | 106.8079 | 33.8573 | 64.3303 | 145.668 | 135.8908 | 2.3418 | 1.5338 | 21.4439 | 32.3731 |  | 1.6641 | 92.463 | 350.9314 | -0.03125
2025-08-27 | 298.7188 | 298.7188 | 446.789 | 1.9019 | 8.0004 | 298.3633 | 394.969 | 0.70965 | 364.9999 | 20.4525 | 24.007 | -0.035 | 1.8275 |  | 150.0097 | 313.3142 | 13.2636 | 214.7308 | 9.8597 | 19.0817 | 6.6799 | 1369.3728 | 1.4286 | [-11059] No Good Data For Calculation | [-11059] No Good Data For Calculation | 0.12049 | 6.4549 | -0.0049976 | 0.0014145 | -0.0035831 | 0.44965 | 0.45005 | 0.8997 | 86.8329 | -0.1647 | [5 empty] | 20.9559 | 431.97 | 1.8799 | 2.0231 | 0.053855 | 0.14164 | 393.0395 | 58.0667 | 242.9308 | 309.7097 | 318.9055 | 339.3293 | 226.26 | 244.0777 | 70.3794 | 78.9788 | 187.945 | 42.0007 | 226.3461 | -0.91368 | 26.1862 | 2.0842 | 8.6608 | 38.009 | 24.0432 | 105.307 | 34.3262 | 30.912 | 69.8324 | 57.7983 | 1.9144 | 0.69366 | 16.6595 | 22.1478 |  | 1.6671 | 94.2258 | 347.4584 | 0.0062745
2025-08-26 | 298.7188 | 298.7188 | 447.0338 | 1.897 | 7.9986 | 298.3633 | 394.9453 | 0.71441 | 365.0557 | 20.4566 | 25.1482 | -0.035 | 1.8278 |  | 149.9963 | 316.3183 | 12.8532 | 215.2145 | 10.1129 | 19.2058 | 6.8444 | 1371.8805 | -1.3728 | [-11059] No Good Data For Calculation | [-11059] No Good Data For Calculation | 0.22531 | 6.4569 | -0.0068597 | 0.0015869 | -0.0052728 | 0.44958 | 0.45004 | 0.89962 | 15.7809 | -0.1647 | [5 empty] | 16.572 | 432.1851 | 1.8653 | 2.0136 | 0.038994 | 0.14794 | 392.9914 | 59.7904 | 249.2021 | 309.8738 | 316.9151 | 339.9746 | 225.7128 | 243.7102 | 70.723 | 79.7116 | 197.3722 | 40.7373 | 226.7111 | -0.89354 | 26.5077 | 2.0753 | 8.6628 | 38.0064 | 23.6498 | 105.6282 | 34.5718 | 16.145 | 18.0495 | 14.6088 | 0.61509 | -0.069557 | 13.6593 | 14.7949 |  | 1.6639 | 94.3779 | 348.3308 | 0.01416
2025-08-25 | 298.7188 | 298.7188 | 448.5604 | 1.8979 | 7.9975 | 298.3633 | 394.7618 | 0.55417 | 364.7093 | 21.1008 | 29.155 | -0.035 | 1.8328 |  | 149.9949 | 312.9112 | 13.4915 | 212.9743 | 10.0615 | 18.6554 | 6.6626 | 1464.0046 | 67.9438 | [-11059] No Good Data For Calculation | [-11059] No Good Data For Calculation | 0.10091 | 7.294 | -0.0059326 | 0.0015869 | -0.0043456 | 0.44959 | 0.45002 | 0.89962 | 80.3315 | -0.1647 | [5 empty] | 15.7531 | 433.3839 | 1.8658 | 2.013 | 0.032698 | 0.14744 | 393.0921 | 59.7956 | 242.5309 | 306.8675 | 312.3282 | 338.57 | 225.5764 | 243.7522 | 69.5916 | 74.8814 | 192.7616 | 40.6954 | 224.0723 | -0.89537 | 29.7825 | 2.0753 | 8.7199 | 38.0032 | 23.3422 | 112.2285 | 35.2564 | 50.132 | 56.4187 | 51.977 | 1.7804 | 0.39364 | 18.4932 | 20.1399 |  | 1.6701 | 93.6773 | 355.3639 | 0.01416
2025-08-24 | 298.7188 | 298.7188 | 449.5202 | 1.9078 | 8.0014 | 298.3633 | 394.8754 | 0.54844 | 365.0988 | 22.137 | 33.4216 | -0.035 | 1.8395 |  | 149.9991 | 314.4553 | 13.0273 | 218.4482 | 11.6874 | 19.4099 | 6.9956 | 1525.2153 | 83.7222 | [-11059] No Good Data For Calculation | [-11059] No Good Data For Calculation | 0.19393 | 7.8023 | -0.006217 | 0.0015869 | -0.00463 | 0.44982 | 0.44978 | 0.8996 | 164.5465 | -0.1647 | [5 empty] | 16.2182 | 434.8042 | 1.8764 | 2.0215 | 0.036994 | 0.14623 | 393.3728 | 60.2295 | 250.0906 | 310.2769 | 316.3079 | 340.4951 | 225.95 | 243.857 | 67.9327 | 86.7383 | 195.4833 | 44.5688 | 228.8461 | -0.89537 | 34.0283 | 2.0753 | 8.8031 | 37.9939 | 22.6134 | 121.5283 | 35.8768 | 68.465 | 99.9679 | 108.3731 | 1.9156 | 0.019415 | 18.6899 | 25.1485 |  | 1.6758 | 94.6861 | 357.8673 | 0.01416
2025-08-23 | 298.7188 | 298.7188 | 450.0367 | 1.9133 | 7.9995 | 298.3633 | 394.8927 | 0.49081 | 365.0117 | 21.3077 | 33.6261 | -0.035 | 1.8377 |  | 150.0398 | 313.2154 | 13.227 | 218.8112 | 12.1255 | 19.496 | 7.2082 | 1588.3891 | 70.5823 | [-11059] No Good Data For Calculation | [-11059] No Good Data For Calculation | 0.072467 | 7.1274 | -0.0042427 | 0.0015869 | -0.0026558 | 0.44946 | 0.44996 | 0.89943 | 187.963 | -0.1647 | [5 empty] | 19.0858 | 435.2726 | 1.879 | 2.0228 | 0.04025 | 0.14254 | 393.3154 | 60.787 | 250.4374 | 310.0519 | 316.958 | 340.893 | 226.3615 | 244.6322 | 66.8946 | 85.4946 | 185.9674 | 47.2077 | 228.7483 | -0.89537 | 34.7721 | 2.0752 | 8.8134 | 37.9762 | 23.0029 | 120.9853 | 36.6614 | 64.98 | 113.2673 | 128.0002 | 1.8854 | 0.04651 | 18.6216 | 27.1711 |  | 1.6774 | 94.4356 | 357.9852 | 0.01416
2025-08-22 | 298.7188 | 298.7188 | 450.2189 | 1.9078 | 8.0023 | 298.3633 | 394.9478 | 0.59716 | 365.0587 | 23.8279 | 40.4995 | -0.035 | 1.8443 |  | 149.9722 | 313.8322 | 12.8696 | 217.8214 | 11.9188 | 18.9814 | 7.3706 | 1644.405 | 60.4916 | [-11059] No Good Data For Calculation | [-11059] No Good Data For Calculation | 0.093036 | 6.5547 | -0.0045539 | 0.0015869 | -0.002967 | 0.4493 | 0.44996 | 0.89925 | 200.8072 | -0.1647 | [5 empty] | 21.014 | 435.6077 | 1.8899 | 2.0273 | 0.045545 | 0.13636 | 393.6771 | 59.6821 | 256.2334 | 307.7896 | 317.2449 | 340.3231 | 227.7017 | 246.2068 | 62.5061 | 69.6189 | 184.702 | 47.1709 | 227.2889 | -0.89537 | 36.7518 | 2.0608 | 8.8488 | 37.9912 | 23.5211 | 123.5169 | 37.3816 | 63.3143 | 126.8977 | 131.9882 | 1.8832 | 0.8678 | 19.3685 | 27.5343 |  | 1.6808 | 94.8842 | 361.2235 | 0.01416
2025-08-21 | 298.7188 | 298.7188 | 450.1731 | 1.9078 | 8.0001 | 298.3633 | 395.025 | 0.55394 | 365.1706 | 17.9154 | 33.3934 | -0.035 | 1.8431 |  | 149.9958 | 318.3666 | 11.9355 | 221.4722 | 12.5556 | 19.5422 | 7.349 | 1633.5387 | 66.8115 | [-11059] No Good Data For Calculation | [-11059] No Good Data For Calculation | -0.023176 | 6.6982 | -0.0053074 | 0.0015869 | -0.0037205 | 0.44949 | 0.44998 | 0.89947 | 193.9097 | -0.1647 | [5 empty] | 21.2366 | 435.4506 | 1.8862 | 2.0248 | 0.043962 | 0.13795 | 393.6075 | 52.8475 | 251.6349 | 307.6255 | 320.922 | 342.7134 | 226.133 | 244.8211 | 60.7255 | 64.1739 | 179.6834 | 48.6795 | 230.5222 | -0.89537 | 36.3001 | 2.0483 | 8.8433 | 38.0316 | 23.2603 | 119.3627 | 38.5619 | 64.2219 | 120.4281 | 130.6121 | 1.889 | 0.3661 | 19.1042 | 27.9773 |  | 1.6822 | 94.7008 | 363.2996 | 0.01416
2025-08-20 | 298.7188 | 298.7188 | 450.473 | 1.9166 | 8.0022 | 298.3633 | 394.8549 | 0.58753 | 365.09 | 11.6632 | 27.5604 | -0.035 | 1.8464 |  | 149.9888 | 320.8422 | 11.5152 | 224.5635 | 13.4905 | 19.9155 | 7.5728 | 1634.6616 | 71.5887 | [-11059] No Good Data For Calculation | [-11059] No Good Data For Calculation | -0.0073875 | 6.6089 | -0.0033684 | 0.0010684 | -0.0022999 | 0.44951 | 0.44978 | 0.89929 | 189.4109 | -0.1647 | [5 empty] | 21.9445 | 435.6475 | 1.8853 | 2.0262 | 0.037687 | 0.14129 | 393.2054 | 51.6644 | 241.4724 | 305.2488 | 323.2331 | 343.3747 | 224.4788 | 243.2004 | 58.8153 | 68.8168 | 175.7038 | 53.1641 | 234.0395 | -0.90203 | 36.0961 | 2.0819 | 8.847 | 37.9462 | 24.1254 | 113.3846 | 41.8103 | 64.302 | 116.2624 | 132.3874 | 1.8888 | -0.16088 | 19.9484 | 28.4619 |  | 1.68 | 94.3301 | 365.5852 | 0.01416
2025-08-19 | 298.7188 | 298.7188 | 449.5879 | 1.907 | 8.0021 | 298.3633 | 395.1005 | 0.87126 | 365.2657 | 12.975 | 29.202 | -0.035 | 1.8449 |  | 150.0197 | 319.1422 | 11.3553 | 225.249 | 13.8192 | 19.0657 | 7.2226 | 1634.5958 | 76.1087 | [-11059] No Good Data For Calculation | [-11059] No Good Data For Calculation | -0.023136 | 6.6187 | 0.00023739 | -0.00029353 | -5.6136e-05 | 0.44989 | 0.45007 | 0.89996 | 189.0049 | -0.1647 | [5 empty] | 25.0054 | 435.3326 | 1.8936 | 2.0238 | 0.049194 | 0.12716 | 392.6572 | 49.5023 | 243.2154 | 305.2046 | 323.9146 | 342.3885 | 224.6548 | 244.0182 | 54.1227 | 70.9393 | 174.871 | 57.4966 | 234.3694 | -0.91049 | 35.7443 | 2.0791 | 8.8392 | 38.0081 | 25.5749 | 113.0565 | 45.5578 | 70.2208 | 115.9893 | 126.5885 | 1.9004 | -0.11922 | 21.8596 | 30.8914 |  | 1.6787 | 95.1642 | 346.3515 | 0.01416
2025-08-18 | 298.7188 | 298.7188 | 448.6632 | 1.9033 | 8.2497 | 298.3633 | 394.9762 | 1.433 | 364.9877 | 18.3455 | 30.2356 | -0.035 | 1.8444 |  | 149.9932 | 318.4522 | 10.321 | 230.6583 | 14.3216 | 19.4074 | 8.0187 | 1559.0553 | 84.7667 | [-11059] No Good Data For Calculation | [-11059] No Good Data For Calculation | -0.048868 | 6.7308 | -0.0032343 | 0.00071889 | -0.0025154 | 0.44986 | 0.45008 | 0.89993 | 184.5906 | -0.1647 | [5 empty] | 22.1454 | 434.1746 | 1.8875 | 2.0235 | 0.041172 | 0.13605 | 391.7142 | 50.3688 | 243.9438 | 306.2335 | 325.7467 | 340.6187 | 225.0987 | 244.3104 | 60.0678 | 73.419 | 174.4662 | 57.8529 | 239.6914 | -0.91049 | 34.7694 | 2.0388 | 9.062 | 38.0289 | 24.6592 | 113.534 | 48.9059 | 73.8403 | 113.2148 | 123.1976 | 1.9206 | -0.14932 | 20.6217 | 30.0498 |  | 1.6769 | 94.1761 | 342.799 | 0.01416
2025-08-17 | 298.7188 | 298.7188 | 447.0201 | 1.9098 | 8.504 | 298.3633 | 394.6743 | 1.3651 | 364.9302 | 15.6004 | 21.0167 | -0.035 | 1.8364 |  | 150.0172 | 242.308 | 4.5819 | 233.1147 | 14.3892 | 19.7383 | 7.1354 | 1446.1699 | 74.8098 | [-11059] No Good Data For Calculation | [-11059] No Good Data For Calculation | -0.023363 | 6.8631 | -0.0030671 | 0.00028844 | -0.0027787 | 0.47599 | 0.47148 | 0.94747 | 189.7904 | -0.1647 | [5 empty] | 30.4583 | 432.9064 | 1.8896 | 2.0228 | 0.054022 | 0.13213 | 388.4727 | 38.4665 | 221.5054 | 304.789 | 326.1329 | 336.6736 | 222.9826 | 242.488 | 64.7467 | 76.8329 | 170.2001 | 58.2028 | 242.1266 | -0.91049 | 30.4037 | 2.0511 | 9.2542 | 37.9714 | 24.0365 | 108.9498 | 46.0589 | 69.4621 | 115.5915 | 128.2324 | 1.8961 | -0.14308 | 20.3431 | 28.441 |  | 1.6694 | 94.6558 | 339.6243 | 0.01416
2025-08-16 | 298.7188 | 298.7188 | 445.9074 | 1.8005 | 8.5016 | 298.3633 | 394.8753 | 1.5597 | 364.9805 | 16.0773 | 42.4195 | -0.035 | 1.8155 |  | 150.0657 | 51.93 | -0.33174 | 227.8442 | 13.009 | 16.0661 | 6.3073 | 1334.4618 | 63.2682 | [-11059] No Good Data For Calculation | [-11059] No Good Data For Calculation | 0.016844 | 6.7555 | 0.00098315 | -0.00082238 | 0.00016077 | 0.54909 | 0.54877 | 1.0979 | 200.1355 | -0.1647 | [5 empty] | 31.5552 | 431.7776 | 1.8629 | 1.9094 | 0.049628 | 0.04701 | 381.7297 | 27.6398 | 248.3524 | 306.6423 | 306.4932 | 325.5155 | 218.0755 | 237.8261 | 63.513 | 82.208 | 181.5281 | 56.1925 | 238.0281 | -0.91049 | 23.1309 | 1.996 | 9.1755 | 37.8416 | 25.9132 | 95.3172 | 41.9595 | 71.5274 | 127.1394 | 133.3336 | 1.8679 | 0.082583 | 22.1545 | 31.0022 |  | 1.6537 | 94.7022 | 329.0221 | 0.01416
2025-08-15 | 298.7188 | 298.7188 | 445.8842 | 1.7931 | 8.5016 | 298.3633 | 395.0031 | 1.5597 | 364.9823 | 17.5463 | 38.8603 | -0.035 | 1.8125 |  | 150.0188 | 51.6419 | -0.33224 | 229.2701 | 13.0745 | 9.0676 | 6.3992 | 1384.8538 | 59.3646 | [-11059] No Good Data For Calculation | [-11059] No Good Data For Calculation | -0.037888 | 6.7613 | 0.0012239 | -0.00055383 | 0.00067006 | 0.54997 | 0.54983 | 1.0998 | 206.9899 | -0.1647 | [5 empty] | 34.6524 | 431.9265 | 1.8791 | 1.8984 | 0.067375 | 0.019466 | 381.9002 | 25.1571 | 241.4476 | 305.0226 | 311.6961 | 326.7531 | 217.8862 | 237.7625 | 63.7261 | 84.2782 | 177.6666 | 58.6097 | 238.4443 | -0.91049 | 23.4 | 1.9745 | 9.1867 | 38.3222 | 26.7601 | 96.4928 | 39.212 | 72.1189 | 139.2755 | 134.043 | 1.875 | 1.0009 | 23.4635 | 32.5016 |  | 1.6542 | 95.4102 | 328.1744 | 0.01416
2025-08-14 | 298.7188 | 298.7188 | 445.5567 | 1.7985 | 8.5008 | 298.3633 | 394.925 | 1.5597 | 364.9096 | 18.7727 | 27.1688 | -0.035 | 1.8142 |  | 150.1305 | 46.5331 | -0.33249 | 238.1769 | 15.3044 | 17.1669 | 6.4089 | 1355.5758 | 75.6969 | [-11059] No Good Data For Calculation | [-11059] No Good Data For Calculation | -0.057187 | 6.0323 | -0.00036039 | -0.00027722 | -0.00063761 | 0.54965 | 0.54994 | 1.0996 | 186.1126 | -0.1647 | [5 empty] | 35.1611 | 431.5173 | 1.8893 | 1.8992 | 0.075012 | 0.017212 | 382.877 | 20.9477 | 245.5196 | 307.5827 | 320.5079 | 329.8207 | 218.4177 | 238.2516 | 61.3485 | 84.8164 | 170.0745 | 64.4348 | 247.4414 | -0.89671 | 23.191 | 1.9579 | 9.185 | 38.0209 | 25.77 | 96.2059 | 38.8172 | 72.0867 | 115.7474 | 128.6154 | 1.8804 | -0.15993 | 22.2691 | 30.6609 |  | 1.6543 | 95.7205 | 327.9896 | 0.01416
2025-08-13 | 298.7188 | 298.7188 | 445.9341 | 1.7931 | 8.4933 | 298.3633 | 394.8307 | 1.5597 | 365.2698 | 17.8959 | 26.6004 | -0.035 | 1.8191 |  | 149.9921 | 46.2329 | -0.33184 | 241.1513 | 16.5842 | 18.4051 | 6.4954 | 1352.8727 | 90.1836 | [-11059] No Good Data For Calculation | [-11059] No Good Data For Calculation | -0.047194 | 6.0144 | -0.001668 | 0.00029297 | -0.001375 | 0.54944 | 0.54982 | 1.0993 | 167.364 | -0.1647 | [5 empty] | 33.8849 | 432.0559 | 1.9088 | 1.9029 | 0.088809 | 0.0023938 | 383.7206 | 19.7746 | 249.2438 | 308.048 | 323.9794 | 331.1202 | 218.2303 | 237.7874 | 55.1464 | 80.3227 | 167.3228 | 66.8318 | 249.9066 | -0.90353 | 23.6302 | 1.936 | 9.174 | 37.991 | 25.155 | 94.3415 | 39.5906 | 74.8687 | 104.2588 | 111.6437 | 1.9101 | -0.16981 | 21.405 | 28.9832 |  | 1.6573 | 95.7035 | 323.5184 | 0.01416
2025-08-12 | 298.7188 | 298.7188 | 446.2881 | 1.7985 | 8.5011 | 298.3633 | 395.0044 | 1.5477 | 365.1175 | 12.9598 | 24.3629 | -0.035 | 1.8226 |  | 150.0072 | 46.9473 | -0.33008 | 240.6704 | 16.5474 | 19.6096 | 6.5788 | 1388.1827 | 84.0004 | [-11059] No Good Data For Calculation | [-11059] No Good Data For Calculation | -0.033733 | 6.2057 | -2.9476e-05 | 0.00029297 | 0.00026349 | 0.55013 | 0.54993 | 1.1001 | 177.1662 | -0.1647 | [5 empty] | 29.5093 | 432.3555 | 1.9028 | 1.9031 | 0.080398 | 0.0062258 | 382.9369 | 22.276 | 242.524 | 307.982 | 321.8806 | 327.6481 | 217.8359 | 237.5515 | 53.1562 | 77.1929 | 153.1584 | 66.4368 | 249.4454 | -0.90353 | 24.0069 | 1.9249 | 9.1868 | 37.9795 | 25.4558 | 93.8903 | 40.2545 | 74.516 | 108.4157 | 117.1498 | 1.9007 | -0.16981 | 21.773 | 29.7062 |  | 1.6597 | 95.1834 | 319.2627 | 0.01416
2025-08-11 | 298.7188 | 298.7188 | 446.8344 | 1.7931 | 8.1535 | 298.3633 | 394.925 | 1.4859 | 364.4532 | 17.897 | 28.6347 | -0.035 | 1.8231 |  | 150.0125 | 45.8017 | -0.33184 | 237.9204 | 15.5885 | 17.3192 | 6.6287 | 1382.6189 | 75.6336 | [-11059] No Good Data For Calculation | [-11059] No Good Data For Calculation | -0.052299 | 6.1715 | -0.0003215 | 0.00029297 | -2.853e-05 | 0.51365 | 0.51494 | 1.0286 | 182.5424 | -0.1647 | [5 empty] | 28.8901 | 432.567 | 1.9002 | 1.9036 | 0.075931 | 0.0059682 | 382.0878 | 25.2256 | 252.7581 | 306.3692 | 320.8065 | 326.0196 | 217.7617 | 237.2215 | 30.2977 | 73.9615 | 139.6516 | 63.1216 | 247.1298 | -0.90353 | 24.2671 | 1.9084 | 8.8232 | 39.7376 | 25.7397 | 95.2565 | 40.8097 | 72.9516 | 112.3589 | 123.0963 | 1.887 | -0.17493 | 21.7673 | 29.6921 |  | 1.66 | 95.0808 | 322.8082 | 0.01416
2025-08-10 | 298.7188 | 298.7188 | 446.9336 | 1.7925 | 7.9995 | 298.3633 | 394.8233 | 1.4862 | 364.1828 | 19.7313 | 24.842 | -0.035 | 1.8258 |  | 150.012 | 46.642 | -0.33046 | 237.301 | 15.1936 | 16.0738 | 6.3106 | 1347.3625 | 84.6154 | [-11059] No Good Data For Calculation | [-11059] No Good Data For Calculation | -0.017152 | 6.2745 | -0.00015763 | 1.2394e-05 | -0.00014524 | 0.49985 | 0.4999 | 0.99975 | 168.611 | -0.1647 | [5 empty] | 31.246 | 432.6818 | 1.9002 | 1.9001 | 0.073686 | 0.0040677 | 382.2293 | 25.3877 | 248.2934 | 305.3963 | 321.9021 | 326.5912 | 218.3006 | 237.4403 | 1.2775 | 73.6727 | 161.2136 | 62.3352 | 246.353 | -0.90353 | 24.5152 | 1.9149 | 8.6628 | 39.9925 | 26.3194 | 99.4699 | 40.39 | 74.5108 | 104.6637 | 112.0387 | 1.8973 | -0.17765 | 22.2241 | 29.4685 |  | 1.6575 | 95.181 | 325.6637 | 0.01416
2025-08-09 | 298.7188 | 298.7188 | 446.624 | 1.7883 | 8.0004 | 298.3633 | 394.8876 | 1.4862 | 364.0873 | 17.0625 | 25.519 | -0.035 | 1.8199 |  | 150.0195 | 46.3404 | -0.33184 | 237.1282 | 15.1618 | 12.2413 | 6.1444 | 1377.3819 | 80.8723 | [-11059] No Good Data For Calculation | [-11059] No Good Data For Calculation | -0.047074 | 6.2972 | -6.691e-05 | -0.00026972 | -0.00033663 | 0.50004 | 0.49985 | 0.99989 | 172.4012 | -0.1647 | [5 empty] | 31.3575 | 432.7193 | 1.8936 | 1.8935 | 0.073233 | 0.0055602 | 382.1064 | 26.2435 | 249.8027 | 305.5408 | 322.6588 | 326.1277 | 219.0378 | 237.5692 | 0.83459 | 72.1265 | 162.3922 | 63.5863 | 246.284 | -0.90353 | 24.86 | 1.8958 | 8.667 | 40.0119 | 26.8063 | 99.8974 | 39.6714 | 73.9728 | 106.86 | 115.6973 | 1.8881 | -0.17765 | 22.7295 | 30.3904 |  | 1.6578 | 95.5671 | 322.9819 | 3.3638
2025-08-08 | 298.7188 | 298.7188 | 446.6635 | 1.7821 | 7.9994 | 298.3633 | 394.961 | 1.4862 | 364.9752 | 15.7205 | 23.9436 | -0.035 | 1.8182 |  | 150.0197 | 46.1774 | -0.33054 | 239.3251 | 15.6676 | 11.5162 | 6.2294 | 1367.0924 | 82.5178 | [-11059] No Good Data For Calculation | [-11059] No Good Data For Calculation | -0.053405 | 6.3709 | -0.0022605 | 0.00029297 | -0.0019675 | 0.49967 | 0.49999 | 0.99966 | 168.9413 | -0.1647 | [5 empty] | 29.8224 | 432.563 | 1.8839 | 1.8906 | 0.064282 | 0.0090732 | 382.3477 | 26.5182 | 249.2186 | 307.4557 | 325.3976 | 328.6512 | 219.8773 | 238.392 | 1.0804 | 70.4716 | 161.3513 | 63.2783 | 247.833 | -0.90776 | 24.734 | 1.8823 | 8.6666 | 39.9904 | 26.1449 | 99.3435 | 39.5333 | 74.8045 | 104.758 | 112.1202 | 1.8982 | -0.17765 | 21.8592 | 29.2199 |  | 1.6576 | 95.5474 | 328.7113 | 3.9125
2025-08-07 | 298.7188 | 298.7188 | 446.6213 | 1.7821 | 7.9993 | 298.3633 | 394.9613 | 1.4862 | 365.1974 | 16.8973 | 24.3877 | -0.035 | 1.8187 |  | 150.0292 | 46.3779 | -0.33071 | 237.7424 | 15.4512 | 7.9374 | 6.2786 | 1367.7749 | 77.5339 | [-11059] No Good Data For Calculation | [-11059] No Good Data For Calculation | -0.065364 | 6.2918 | -0.00060295 | 0.00029297 | -0.00030998 | 0.49989 | 0.49997 | 0.99986 | 175.1475 | -0.1647 | [5 empty] | 26.1895 | 432.724 | 1.8672 | 1.8887 | 0.048086 | 0.023159 | 382.2749 | 26.9481 | 248.2358 | 308.0947 | 325.2339 | 329.5336 | 219.8617 | 237.6934 | 3.4524 | 73.2086 | 161.449 | 63.0528 | 247.1431 | -0.91186 | 24.3535 | 1.8862 | 8.6592 | 40.0271 | 25.9695 | 99.0199 | 41.7165 | 73.6712 | 107.499 | 115.8491 | 1.8889 | -0.17765 | 21.37 | 29.1397 |  | 1.6585 | 95.3608 | 319.864 | 0.0047023
2025-08-06 | 298.7188 | 298.7188 | 447.5861 | 1.7964 | 8.0002 | 298.3633 | 394.9194 | 1.4862 | 364.901 | 16.5073 | 27.7156 | -0.035 | 1.8328 |  | 149.975 | 46.8946 | -0.32964 | 238.0124 | 16.3659 | 8.3495 | 6.7348 | 1414.838 | 74.2923 | [-11059] No Good Data For Calculation | [-11059] No Good Data For Calculation | 0.033431 | 6.3017 | -0.0011344 | 0.00029297 | -0.00084141 | 0.49992 | 0.50014 | 1.0001 | 183.951 | -0.1647 | [5 empty] | 29.4947 | 433.4792 | 1.8763 | 1.9028 | 0.044169 | 0.02742 | 382.603 | 27.8837 | 250.4591 | 308.1062 | 324.3683 | 330.2391 | 221.0701 | 238.3393 | 0.18649 | 62.5227 | 161.3987 | 65.3984 | 246.9398 | -0.91186 | 27.2616 | 1.8787 | 8.7163 | 39.9803 | 25.9292 | 105.4314 | 41.3494 | 72.7478 | 112.3566 | 123.8204 | 1.8901 | -0.17765 | 21.2593 | 29.7195 |  | 1.6643 | 95.1343 | 324.6621 | 1.5025
2025-08-05 | 298.7188 | 298.7188 | 447.4717 | 1.7807 | 7.9972 | 298.3633 | 394.7657 | 1.4862 | 364.9652 | 17.065 | 24.2897 | -0.035 | 1.8238 |  | 149.91 | 48.1884 | -0.33073 | 237.8254 | 15.7561 | 11.5384 | 7.4294 | 1366.7869 | 75.6033 | [-11059] No Good Data For Calculation | [-11059] No Good Data For Calculation | -0.042176 | 6.3461 | -0.00067565 | 0.00029297 | -0.00038268 | 0.4998 | 0.50001 | 0.99981 | 180.1081 | -0.1647 | [5 empty] | 30.9307 | 433.3233 | 1.8766 | 1.8926 | 0.052716 | 0.015894 | 382.4076 | 28.6698 | 238.6507 | 307.0701 | 323.0487 | 328.4355 | 220.623 | 237.8425 | -0.06875 | 65.9356 | 165.2956 | 64.5413 | 246.1922 | -0.91186 | 25.8808 | 1.8787 | 8.6778 | 39.9743 | 26.7927 | 100.0445 | 40.7444 | 73.8421 | 111.7818 | 122.5436 | 1.8877 | -0.17765 | 22.6657 | 30.9261 |  | 1.6582 | 95.3411 | 327.0085 | 3.3908
2025-08-04 | 298.7188 | 298.7188 | 448.2924 | 1.8024 | 8.0001 | 298.3633 | 395.0355 | 1.4862 | 365.006 | 17.02 | 26.3331 | -0.035 | 1.8349 |  | 149.9777 | 43.815 | -0.33112 | 243.9758 | 19.0895 | 20.3806 | 8.7972 | 1486.0024 | 81.4609 | [-11059] No Good Data For Calculation | [-11059] No Good Data For Calculation | -0.061214 | 6.438 | 0.00064892 | 7.9854e-06 | 0.00065691 | 0.50025 | 0.49992 | 1.0002 | 182.0197 | -0.1647 | [5 empty] | 32.088 | 434.1361 | 1.9033 | 1.9137 | 0.069231 | 0.011327 | 383.9351 | 28.7391 | 241.712 | 306.9651 | 324.6295 | 328.7172 | 221.9436 | 238.6596 | -1.2436 | 75.4144 | 166.3802 | 74.8573 | 251.2931 | -0.91186 | 28.6314 | 1.8823 | 8.7418 | 39.9913 | 27.454 | 99.9507 | 40.9928 | 75.8828 | 112.0855 | 122.1809 | 1.9047 | -0.17765 | 23.4175 | 32.1643 |  | 1.6641 | 95.2264 | 328.7945 | 3.7516
2025-08-03 | 298.7188 | 298.7188 | 448.304 | 1.804 | 8.0007 | 298.3633 | 395.0872 | 1.48 | 364.9806 | 15.277 | 28.2039 | -0.035 | 1.8313 |  | 149.9989 | 41.7846 | -0.33138 | 245.8006 | 19.8759 | 21.2647 | 8.8353 | 1523.8446 | 78.3705 | [-11059] No Good Data For Calculation | [-11059] No Good Data For Calculation | -0.066403 | 6.3769 | 0.00019817 | -0.00026708 | -6.8906e-05 | 0.50011 | 0.49989 | 1 | 186.7887 | -0.1647 | [5 empty] | 31.6467 | 434.1914 | 1.9088 | 1.9084 | 0.076182 | 0.010803 | 383.9221 | 28.3823 | 245.4111 | 306.9573 | 324.8808 | 329.851 | 222.4453 | 239.54 | -2.8836 | 77.7054 | 167.0397 | 78.1197 | 252.9446 | -0.91186 | 28.5582 | 1.8699 | 8.749 | 40.0604 | 27.5242 | 97.3783 | 39.7378 | 75.0537 | 115.45 | 128.1124 | 1.8967 | -0.16098 | 23.3352 | 32.6324 |  | 1.6645 | 95.1089 | 333.4833 | 1.9897
2025-08-02 | 298.7188 | 298.7188 | 447.1358 | 1.7989 | 8.0023 | 298.3633 | 395.001 | 1.45 | 364.9108 | 18.1567 | 25.579 | -0.035 | 1.8299 |  | 150.016 | 41.0744 | -0.33036 | 244.6771 | 18.5496 | 20.2113 | 8.5048 | 1457.4783 | 76.2585 | [-11059] No Good Data For Calculation | [-11059] No Good Data For Calculation | -0.03708 | 6.5439 | -0.000954 | 0.00029297 | -0.00066104 | 0.49993 | 0.49984 | 0.99977 | 186.7467 | -0.1647 | [5 empty] | 31.8744 | 432.9762 | 1.8933 | 1.9038 | 0.063227 | 0.012326 | 383.7317 | 28.1562 | 241.7322 | 307.0792 | 324.948 | 330.9189 | 221.6895 | 239.0664 | -1.8774 | 77.9806 | 166.0674 | 72.6081 | 252.1764 | -0.91186 | 26.0986 | 1.8733 | 8.7098 | 40.04 | 26.5806 | 90.973 | 39.5869 | 74.6348 | 114.6479 | 126.6276 | 1.8915 | -0.062483 | 22.435 | 31.4742 |  | 1.659 | 94.3836 | 328.0701 | -0.0097656
2025-08-01 | 298.7188 | 298.7188 | 446.1555 | 1.7867 | 8.0014 | 298.3633 | 395.1237 | 1.4792 | 365.0044 | 18.4331 | 25.6743 | -0.035 | 1.82 |  | 150.0191 | 40.3217 | -0.33175 | 241.0371 | 16.5447 | 18.8585 | 8.2823 | 1387.8109 | 72.9422 | [-11059] No Good Data For Calculation | [-11059] No Good Data For Calculation | -0.052291 | 6.8274 | -0.0010152 | 0.00029297 | -0.00072221 | 0.50017 | 0.50001 | 1.0002 | 189.7464 | -0.1647 | [5 empty] | 30.6936 | 432.6421 | 1.8767 | 1.8911 | 0.057109 | 0.015519 | 383.3737 | 28.4182 | 241.1562 | 306.9614 | 323.8862 | 331.3117 | 221.086 | 238.086 | -0.082732 | 80.2428 | 166.1826 | 66.6503 | 249.5733 | -0.91186 | 24.6192 | 1.8639 | 8.6777 | 40.0236 | 26.1157 | 87.5873 | 40.1079 | 71.5234 | 116.1039 | 129.5231 | 1.8799 | -0.02699 | 21.8937 | 30.6917 |  | 1.6543 | 92.722 | 321.8762 | -0.0097656
2025-07-31 | 298.7188 | 298.7188 | 445.661 | 1.7821 | 8.0015 | 298.3633 | 394.9683 | 1.4712 | 364.9306 | 18.2387 | 25.3415 | -0.035 | 1.8183 |  | 150.0349 | 33.9581 | -0.3311 | 239.1931 | 15.4553 | 15.1397 | 8.0173 | 1332.5664 | 66.5874 | [-11059] No Good Data For Calculation | [-11059] No Good Data For Calculation | -0.061746 | 6.9276 | -0.0019669 | 0.00029297 | -0.0016739 | 0.4998 | 0.49992 | 0.99972 | 193.2324 | -0.1647 | [5 empty] | 26.8916 | 431.9949 | 1.8547 | 1.8863 | 0.036815 | 0.030554 | 383.557 | 27.6509 | 240.4407 | 307.9361 | 324.015 | 331.4522 | 221.5653 | 239.8244 | -0.6029 | 74.214 | 165.9415 | 61.647 | 248.3415 | -0.91186 | 23.8961 | 1.8381 | 8.6626 | 39.9889 | 25.8369 | 84.2026 | 39.837 | 70.01 | 119.1336 | 131.8 | 1.8719 | 0.006635 | 21.6822 | 29.9614 |  | 1.6549 | 94.0975 | 322.6198 | 1.5074
2025-07-30 | 298.7188 | 298.7188 | 445.1826 | 1.7648 | 8.0046 | 298.3633 | 394.9209 | 1.4857 | 365.0456 | 23.0584 | 26.6009 | -0.035 | 1.811 |  | 150.0143 | 31.6422 | -0.32841 | 236.3214 | 14.3218 | 11.3148 | 7.789 | 1248.5429 | 62.6228 | [-11059] No Good Data For Calculation | [-11059] No Good Data For Calculation | -0.028636 | 6.8324 | -0.0026087 | 0.00029297 | -0.0023157 | 0.51397 | 0.50823 | 1.0222 | 197.8644 | -0.1647 | [5 empty] | 28.0824 | 431.5793 | 1.8076 | 1.8749 | 0.0032277 | 0.067904 | 383.2734 | 27.313 | 243.5852 | 307.9904 | 323.28 | 331.4433 | 218.2873 | 240.448 | -0.13395 | 72.2249 | 163.4035 | 57.2476 | 245.7843 | -0.91186 | 26.078 | 1.8031 | 8.6725 | 39.9701 | 25.6136 | 84.2485 | 40.6253 | 67.7937 | 122.5843 | 135.8493 | 1.8599 | 0.18321 | 21.4034 | 28.7052 |  | 1.6507 | 147.7103 | 326.1117 | 2.3472
2025-07-29 | 298.7188 | 298.7188 | 445.7152 | 1.7548 | 7.9995 | 298.3633 | 395.052 | 1.4857 | 366.7395 | 26.7646 | 31.1259 | -0.035 | 1.8009 |  | 149.9493 | 30.8404 | -0.33166 | 236.8713 | 14.6867 | 15.4718 | 7.8488 | 1283.1175 | 56.3059 | [-11059] No Good Data For Calculation | [-11059] No Good Data For Calculation | -0.065039 | 6.7674 | -0.00055681 | -0.00041784 | -0.00097465 | 0.52627 | 0.4997 | 1.026 | 209.4143 | -0.1647 | [5 empty] | 33.1084 | 432.0834 | 1.8036 | 1.8671 | 0.0081781 | 0.063029 | 382.3331 | 28.8261 | 251.793 | 307.9094 | 323.5703 | 331.6468 | 207.582 | 234.36 | -2.2828 | 78.2376 | 97.7052 | 61.2269 | 246.0636 | -0.91186 | 29.8114 | 1.8229 | 8.6698 | 39.9824 | 27.6145 | 83.2061 | 40.8706 | 68.1255 | 135.5735 | 139.4348 | 1.8602 | 0.99356 | 23.9196 | 31.7719 |  | 1.6496 | 177.2828 | 330.2248 | 2.0377
2025-07-28 | 298.7188 | 298.7188 | 400.6131 | 1.453 | 5.4715 | 298.3633 | 357.5771 | 0.76094 | 344.5945 | 22.9342 | 10.7359 | -0.035 | 1.5711 |  | 101.7999 | [-11059] No Good Data For Calculation | -0.33159 | 141.5112 | 7.4734 | 10.8156 | 5.6491 | 604.365 | 45.7312 | [-11059] No Good Data For Calculation | [-11059] No Good Data For Calculation | -0.068725 | 6.5732 | 0.015452 | -0.001555 | 0.013897 | 0.41406 | 0.28939 | 0.70345 | 86.288 | -0.1647 | [5 empty] | 71.724 | 391.9822 | 1.5342 | 1.5963 | 0.0021895 | 0.062411 | 342.9212 | 12.8606 | 110.1448 | 193.6504 | 196.3269 | 217.537 | 197.1422 | 218.5102 | 39.2295 | 79.9374 | 49.0724 | 42.6292 | 134.0041 | -0.91186 | 19.7697 | 1.5107 | 6.1799 | 31.119 | 26.835 | 101.5195 | 43.0323 | 40.8972 | 60.2945 | 60.6899 | 1.8251 | 0.65999 | 23.0667 | 28.0775 |  | 1.5438 | 176.9088 | 314.5764 | 1.9136
2025-07-27 | 298.7188 | 298.7188 | 339.6977 | 1.0176 | 2.0359 | 298.3731 | 303.0447 | 0.0014766 | 314.7574 | 17.8941 | 0.10352 | -0.035 | 1.3043 |  | 40.9704 | [-11059] No Good Data For Calculation | -0.33158 | 75.2897 | -0.23379 | -0.87942 | 2.5256 | -15.7035 | -0.54976 | [-11059] No Good Data For Calculation | [-11059] No Good Data For Calculation | -0.070551 | 6.3969 | 0.085471 | -0.0027013 | 0.082769 | 0.24939 | 0.046954 | 0.29634 | 22.8108 | -0.1647 | [5 empty] | 89.1819 | 339.6353 | 1.286 | 1.2939 | 0.0097498 | 0.021423 | 293.2881 | 0.025391 | 26.8102 | 78.5865 | 85.4473 | 86.6453 | 190.7375 | 203.9131 | 59.9788 | 78.9321 | 25.0538 | 22.9305 | 49.1797 | -0.91186 | 12.2456 | 1.3834 | 2.7923 | 26.2894 | 25.712 | 116.1517 | 42.57 | 23.2321 | 23.4462 | 23.4095 | 1.6221 | 0.0045943 | 23.6812 | 28.726 |  | 1.4555 | 176.9519 | 285.1096 | -0.0087891
2025-07-26 | 298.7188 | 298.7188 | 339.342 | 1.4842 | 2.2059 | 298.8349 | 303.5802 | 0.0014766 | 315.2869 | 16.1769 | 0.10352 | -0.035 | 1.5996 |  | 51.5447 | [-11059] No Good Data For Calculation | -0.33164 | 74.2251 | -0.23379 | -0.73496 | 2.5717 | -13.9302 | -0.7738 | [-11059] No Good Data For Calculation | [-11059] No Good Data For Calculation | -0.064619 | 6.5849 | 0.076602 | -0.0028222 | 0.07378 | 0.24997 | 0.044202 | 0.29418 | 22.6212 | -0.1647 | [5 empty] | 98.071 | 339.1768 | 1.5198 | 1.5871 | 0.00023437 | 0.066581 | 293.3339 | 0.025391 | 26.7738 | 89.6753 | 96.8294 | 97.5864 | 192.6932 | 201.9791 | 58.8594 | 79.2602 | 25.4944 | 23.0352 | 46.866 | -0.91186 | 11.0859 | 2.2424 | 3.0211 | 25.9099 | 25.3293 | 116.0626 | 42.5009 | 23.0584 | 23.2553 | 23.016 | 1.6284 | 0.0045943 | 23.2382 | 28.2803 |  | 1.5596 | 177.7568 | 283.2499 | -0.0087891
2025-07-25 | 298.7334 | 298.7334 | 340.466 | 1.4543 | 2.2083 | 298.8811 | 303.0787 | 0.0014766 | 314.6322 | 16.9063 | 0.10352 | -0.035 | 1.5636 |  | 60.683 | [-11059] No Good Data For Calculation | -0.33288 | 67.5372 | -0.23379 | -1.8226 | 2.5537 | -14.1118 | -0.74358 | [-11059] No Good Data For Calculation | [-11059] No Good Data For Calculation | -0.066221 | 6.675 | 0.077016 | -0.0022705 | 0.074745 | 0.25457 | 0.034431 | 0.289 | 22.5871 | -0.1647 | [5 empty] | 99.8234 | 340.2894 | 1.4843 | 1.5506 | 0.00023437 | 0.066851 | 297.8385 | 0.025391 | 26.0679 | 96.7382 | 115.8668 | 108.7034 | 190.9963 | 204.3804 | 56.5585 | 79.6756 | 27.384 | 22.9429 | 40.967 | -0.91184 | 14.0028 | 2.2593 | 3.028 | 24.55 | 24.7414 | 116.4232 | 42.2228 | 23.2927 | 23.3522 | 23.5644 | 1.6251 | 0.0045943 | 22.5567 | 30.029 |  | 1.537 | 178.2783 | 287.0641 | -0.0087891
2025-07-24 | 336.1165 | 336.1165 | 340.3987 | 1.2538 | 1.6243 | 317.8875 | 301.9173 | 0.0014766 | 317.1289 | 17.837 | 0.10352 | -0.035 | 1.3748 |  | 34.2883 | [-11059] No Good Data For Calculation | -0.33268 | 63.6332 | -0.23379 | -1.8998 | 2.5921 | -16.4234 | -0.61638 | [-11059] No Good Data For Calculation | [-11059] No Good Data For Calculation | 6.4754 | 0.6704 | 0.078414 | -0.0022705 | 0.076144 | 0.25571 | 0.026049 | 0.28175 | 22.0949 | -0.1647 | [5 empty] | 320.5087 | 195.6777 | 1.3218 | 1.3649 | 0.0023161 | 0.04478 | 305.7191 | 0.025391 | 25.5853 | 74.3838 | 85.2883 | 91.9743 | 190.6877 | 208.3433 | 56.5237 | 78.226 | 24.9421 | 22.4075 | 39.9513 | 5.2471 | 7.6547 | 2.548 | 2.199 | 27.0371 | 24.1251 | 116.1866 | 41.7728 | 23.2129 | 22.2354 | 22.4621 | 1.6046 | 0.0045943 | 22.6246 | 31.7197 |  | 1.4856 | 275.3849 | 226.806 | -0.0087891
2025-07-23 | 353.048 | 353.048 | [-11059] No Good Data For Calculation | 0.85353 | 1.3131 | 334.5067 | 298.6133 | 0.0014766 | 324.2342 | 20.0864 | 0.10352 | -0.035 | 0.9893 |  | 23.4688 | [-11059] No Good Data For Calculation | -0.33314 | 64.8943 | -0.23379 | -2.15 | 2.6104 | -16.5892 | -0.80883 | [-11059] No Good Data For Calculation | [-11059] No Good Data For Calculation | 7.0308 | -0.0089844 | 0.082005 | -0.0025683 | 0.079437 | 0.25819 | 0.010459 | 0.26865 | 23.4162 | -0.1647 | [5 empty] | 345.121 | 21.2742 | 0.9643 | 0.97793 | 0.0016343 | 0.014367 | 319.9991 | 0.025391 | 26.7891 | 52.9097 | 72.7547 | 76.463 | 188.45 | 209.6099 | 57.1431 | 79.774 | 27.6111 | 22.8651 | 41.6054 | 10.4243 | -0.14246 | 2.2168 | 1.4481 | 23.3961 | 25.9788 | 113.6374 | 42.7013 | 22.0837 | 22.8731 | 21.3717 | 1.571 | 0.0045943 | 21.9296 | 28.2125 |  | 1.3906 | 309.2288 | 97.2181 | -0.0087891
2025-07-22 | 353.4357 | 353.4357 | [-11059] No Good Data For Calculation | 0.94741 | 2.0792 | 335.0413 | 298.6133 | 0.0014766 | 324.9473 | 20.602 | 0.14545 | -0.035 | 1.0875 |  | 28.2859 | [-11059] No Good Data For Calculation | -0.33333 | 68.1191 | -0.23379 | -1.9628 | 2.4451 | -8.3946 | -0.36255 | [-11059] No Good Data For Calculation | [-11059] No Good Data For Calculation | 6.9181 | -0.0089844 | 0.093455 | -0.0031191 | 0.090336 | 0.2498 | 0.047221 | 0.29702 | 24.585 | -0.1647 | [5 empty] | 345.3564 | 22.8494 | 1.0642 | 1.0778 | 0.0064321 | 0.022745 | 320.3226 | 0.025391 | 28.5411 | 60.0507 | 88.77 | 83.7392 | 188.3531 | 209.2496 | 56.5813 | 84.1052 | 31.5688 | 24.4235 | 43.6905 | 9.9417 | -0.14978 | 2.3036 | 2.3205 | 27.1624 | 27.011 | 113.4824 | 43.7138 | 25.5419 | 25.2043 | 24.6749 | 1.5765 | 0.0045943 | 23.8288 | 27.6602 |  | 1.4958 | 310.739 | 94.2466 | -0.0087891
2025-07-21 | 353.0066 | 353.0066 | [-11059] No Good Data For Calculation | 0.7485 | 2.1413 | 334.3939 | 298.6133 | 0.0014766 | 323.3326 | 20.749 | 0.16992 | -0.035 | 0.85876 |  | 26.3974 | 23.7661 | -0.33335 | 68.5167 | -0.24455 | -2.1229 | 2.4567 | -25.7544 | -0.3966 | [-11059] No Good Data For Calculation | [-11059] No Good Data For Calculation | 6.6791 | -0.0089844 | 0.079143 | -0.002812 | 0.076331 | 0.24992 | 0.042776 | 0.2927 | 23.7871 | -0.1647 | [5 empty] | 345.955 | 22.725 | 0.87501 | 0.84835 | 0.020635 | 0.0036745 | 319.1849 | 0.025391 | 30.2735 | 61.6869 | 86.7695 | 94.7615 | 188.453 | 209.0476 | 56.2057 | 82.2918 | 31.2194 | 23.6058 | 45.014 | 9.8095 | -0.085313 | 2.1007 | 2.3822 | 27.0176 | 27.2113 | 115.1968 | 43.2685 | 24.9069 | 24.2374 | 23.8133 | 1.581 | 0.0045943 | 23.3671 | 26.4232 |  | 1.4057 | 309.738 | 93.0736 | -0.0087891
2025-07-20 | 350.6514 | 350.6514 | [-11059] No Good Data For Calculation | 0.5592 | 2.2424 | 331.7159 | 298.6133 | 0.0014766 | 320.994 | 21.4481 | 0.16992 | -0.035 | 0.70962 |  | 25.3322 | 24.661 | -0.33351 | 69.1858 | -0.28547 | -1.9558 | 2.4094 | -13.4538 | -0.7019 | [-11059] No Good Data For Calculation | [-11059] No Good Data For Calculation | 6.8467 | -0.0089844 | 0.080415 | -0.0022705 | 0.078145 | 0.25521 | 0.026921 | 0.28213 | 25.0488 | -0.1647 | [5 empty] | 342.4507 | 20.7874 | 0.74613 | 0.69879 | 0.037256 | 0.0011719 | 316.6068 | 0.025391 | 36.8481 | 58.5155 | 84.2832 | 88.0356 | 188.4209 | 209.0056 | 52.9233 | 80.2845 | 33.3911 | 23.5384 | 44.219 | 8.5712 | -0.11549 | 1.914 | 2.4738 | 24.686 | 26.6893 | 112.6258 | 42.5968 | 23.2375 | 23.3772 | 22.416 | 1.5551 | 0.0045943 | 22.6928 | 25.6008 |  | 1.2633 | 307.0256 | 94.4025 | -0.0087891
2025-07-19 | 350.7305 | 350.7305 | [-11059] No Good Data For Calculation | 0.64269 | 2.3582 | 331.1588 | 298.6133 | 0.0014766 | 320.5475 | 22.0077 | 0.16725 | -0.035 | 0.78825 |  | 31.9288 | 29.3269 | -0.33183 | 67.6487 | -0.28547 | -1.9415 | 2.5563 | -9.1925 | -1.0059 | [-11059] No Good Data For Calculation | [-11059] No Good Data For Calculation | 6.8741 | -0.0089844 | 0.067143 | -0.0022814 | 0.064861 | 0.25837 | 0.023539 | 0.28191 | 37.0073 | -0.1647 | [5 empty] | 342.711 | 21.082 | 0.82942 | 0.77758 | 0.040498 | 0.0011719 | 317.237 | 0.025391 | 61.6319 | 79.5427 | 131.6028 | 114.9711 | 188.6596 | 210.3667 | 48.8897 | 81.224 | 42.7339 | 26.4335 | 41.4645 | 9.3259 | -0.14496 | 1.9993 | 2.5934 | 25.5348 | 26.1107 | 111.0985 | 42.2209 | 23.9339 | 30.0358 | 22.8616 | 1.5536 | 0.0041581 | 22.6225 | 26.2088 |  | 1.2517 | 307.9731 | 94.8136 | -0.0087891
2025-07-18 | 391.3843 | 391.3843 | [-11059] No Good Data For Calculation | 7.4203 | 2.4618 | 361.4055 | 298.6133 | 0.60425 | 346.7597 | 8.8005 | 15.9043 | -0.035 | 1.4578 |  | 100.8838 | 55.0762 | -0.33288 | 130.7629 | 4.8868 | 6.4547 | 4.712 | 476.9279 | 22.449 | [-11059] No Good Data For Calculation | [-11059] No Good Data For Calculation | 6.8257 | -0.0089844 | 0.28268 | 0.22525 | 0.50793 | 0.2693 | 0.025167 | 0.29447 | 150.2675 | -0.1647 | [5 empty] | 380.7517 | 21.4722 | 1.5026 | 1.4815 | 0.042921 | 0.0096208 | 352.393 | 11.3189 | 181.9143 | 207.4174 | 235.3176 | 236.8343 | 205.596 | 217.9054 | 48.2732 | 86.9515 | 133.8758 | 46.7062 | 149.5227 | 10.6709 | -0.055641 | 8.5534 | 2.6989 | 31.7853 | 26.2685 | 102.2677 | 41.2842 | 57.5346 | 109.0025 | 89.9261 | 1.685 | 0.46983 | 25.1031 | 30.4303 |  | 1.4773 | 313.5381 | 92.9396 | 1.0412
2025-07-17 | 447.2543 | 447.2543 | [-11059] No Good Data For Calculation | 8.0261 | 2.4813 | 395.0569 | 298.6133 | 1.5627 | 365.2085 | 17.758 | 34.2506 | -0.035 | 1.7814 |  | 150.0263 | 62.6847 | -0.33136 | 237.3832 | 15.1323 | 21.2266 | 8.4713 | 1316.045 | 61.8181 | [-11059] No Good Data For Calculation | [-11059] No Good Data For Calculation | 6.752 | -0.0089844 | 0.54996 | 0.55 | 1.1 | 0.2911 | 0.0015292 | 0.29263 | 206.9586 | -0.1647 | [5 empty] | 427.4675 | 19.93 | 1.8529 | 1.8625 | 0.07206 | 0.012932 | 389.3765 | 27.6657 | 250.4933 | 305.0183 | 324.1806 | 333.522 | 223.5946 | 242.0925 | 45.0965 | 73.0862 | 170.2808 | 65.4971 | 246.55 | 21.7551 | -0.090916 | 8.8282 | 2.7182 | 35.3577 | 26.3582 | 89.3559 | 40.3454 | 73.0163 | 134.7196 | 133.5362 | 1.8445 | 0.749 | 23.4789 | 33.3552 |  | 1.6183 | 318.0337 | 93.8948 | 2.6344
2025-07-16 | 446.9436 | 446.9436 | [-11059] No Good Data For Calculation | 8.0212 | 2.5229 | 394.9257 | 298.6133 | 1.5627 | 365.346 | 16.2091 | 29.5052 | -0.035 | 1.778 |  | 150.0032 | 62.0968 | -0.33006 | 238.8409 | 15.598 | 21.4207 | 8.3423 | 1279.962 | 62.9439 | [-11059] No Good Data For Calculation | [-11059] No Good Data For Calculation | 6.8571 | -0.0089844 | 0.54999 | 0.55001 | 1.1 | 0.2945 | 0.0015538 | 0.29605 | 202.5825 | -0.1647 | [5 empty] | 427.5554 | 18.0076 | 1.8373 | 1.8591 | 0.058335 | 0.021837 | 389.5555 | 27.9805 | 237.973 | 303.9074 | 322.5233 | 332.1408 | 222.9807 | 241.5645 | 40.334 | 72.3434 | 169.9477 | 65.0386 | 247.7462 | 21.4185 | -0.073432 | 8.8225 | 2.7606 | 34.9872 | 25.8736 | 87.7168 | 39.9486 | 74.8204 | 133.3949 | 127.5973 | 1.8561 | 1.3434 | 22.9947 | 33.0032 |  | 1.6171 | 316.7341 | 93.6791 | 2.9417
2025-07-15 | 447.3747 | 447.3747 | [-11059] No Good Data For Calculation | 8.0202 | 2.5653 | 395.0321 | 298.6133 | 1.5223 | 365.2532 | 15.4404 | 33.9473 | -0.035 | 1.775 |  | 149.9949 | 62.4021 | -0.33075 | 238.9303 | 16.2503 | 21.5189 | 7.5982 | 1277.3266 | 75.9857 | [-11059] No Good Data For Calculation | [-11059] No Good Data For Calculation | 6.5493 | -0.0089844 | 0.55006 | 0.55001 | 1.1001 | 0.29316 | 0.0016021 | 0.29476 | 184.1178 | -0.1647 | [5 empty] | 428.0679 | 19.5206 | 1.8403 | 1.8571 | 0.064357 | 0.018255 | 389.8532 | 31.5009 | 243.3582 | 303.6829 | 322.4281 | 332.7138 | 222.0088 | 240.804 | 47.94 | 79.6224 | 172.9171 | 67.3769 | 247.3696 | 21.4414 | -0.070028 | 8.8242 | 2.797 | 34.9837 | 25.8656 | 84.9058 | 40.4286 | 73.3806 | 116.3638 | 125.4308 | 1.8543 | 0.24959 | 23.0026 | 31.0558 |  | 1.6159 | 314.8955 | 93.2382 | 3.4068
2025-07-14 | 447.9345 | 447.9345 | [-11059] No Good Data For Calculation | 8.0256 | 2.5982 | 395.0576 | 298.6133 | 1.5627 | 365.2619 | 16.8318 | 32.0113 | -0.035 | 1.7823 |  | 150.0026 | 59.446 | -0.33136 | 239.5089 | 16.3888 | 22.0393 | 7.3861 | 1309.6152 | 86.8138 | [-11059] No Good Data For Calculation | [-11059] No Good Data For Calculation | 6.6785 | -0.0089844 | 0.54989 | 0.54988 | 1.0998 | 0.2906 | 0.0019444 | 0.29255 | 171.6944 | -0.1647 | [5 empty] | 428.6266 | 20.1718 | 1.8598 | 1.865 | 0.076287 | 0.010748 | 389.2404 | 30.995 | 249.0514 | 306.1132 | 326.036 | 336.6316 | 223.4761 | 242.063 | 28.4427 | 81.5992 | 171.6398 | 68.9372 | 248.2035 | 22.3131 | -0.019972 | 8.8288 | 2.8222 | 35.1772 | 25.8048 | 86.5363 | 40.2065 | 76.9865 | 107.4456 | 115.2436 | 1.8763 | 0.013824 | 23.031 | 30.9972 |  | 1.6197 | 318.0409 | 93.1108 | 4.1624
2025-07-13 | 447.7229 | 447.7229 | [-11059] No Good Data For Calculation | 8.0224 | 2.6256 | 395.0059 | 298.6133 | 1.5627 | 365.0015 | 17.6462 | 31.1357 | -0.035 | 1.777 |  | 150.0008 | 58.302 | -0.33236 | 238.9696 | 16.2069 | 21.9777 | 7.2391 | 1322.8803 | 79.0051 | [-11059] No Good Data For Calculation | [-11059] No Good Data For Calculation | 6.7656 | -0.0089844 | 0.54998 | 0.54993 | 1.0999 | 0.2876 | 0.0021696 | 0.28977 | 181.1139 | -0.1647 | [5 empty] | 428.9913 | 19.7301 | 1.8632 | 1.856 | 0.085758 | 0.0043697 | 389.049 | 31.9299 | 249.0382 | 306.1032 | 327.1084 | 337.6725 | 223.527 | 241.7708 | 0.14826 | 80.429 | 171.0624 | 69.3135 | 247.8156 | 22.3685 | -0.032986 | 8.8225 | 2.8412 | 35.0952 | 25.7428 | 92.9539 | 39.5427 | 75.1405 | 112.3771 | 123.1217 | 1.8566 | 0.013827 | 22.3495 | 31.5099 |  | 1.6175 | 319.8683 | 94.6179 | 3.5802
2025-07-12 | 447.6338 | 447.6338 | [-11059] No Good Data For Calculation | 8.024 | 2.6607 | 394.8942 | 298.6133 | 1.5627 | 364.3812 | 17.7691 | 28.4883 | -0.035 | 1.7754 |  | 150.0003 | 58.5818 | -0.33016 | 240.1392 | 16.5374 | 22.3625 | 7.2957 | 1327.685 | 78.0129 | [-11059] No Good Data For Calculation | [-11059] No Good Data For Calculation | 6.8823 | -0.0089844 | 0.54986 | 0.55003 | 1.0999 | 0.29549 | 0.0011098 | 0.2966 | 179.8462 | -0.1647 | [5 empty] | 429.1093 | 18.0518 | 1.8641 | 1.8515 | 0.08867 | 0.0033318 | 388.7458 | 31.0263 | 245.4681 | 305.998 | 328.1372 | 338.2846 | 223.4633 | 241.8591 | 0.1528 | 80.1515 | 170.2129 | 69.0367 | 248.7961 | 21.9757 | -0.052545 | 8.8178 | 2.8771 | 34.9831 | 25.5065 | 91.6409 | 38.5698 | 75.343 | 111.9395 | 122.188 | 1.8557 | 0.018576 | 22.3661 | 31.3871 |  | 1.6148 | 323.5069 | 91.2654 | 3.6472
2025-07-11 | 447.7885 | 447.7885 | [-11059] No Good Data For Calculation | 8.0234 | 2.71 | 395.1144 | 298.6133 | 1.5627 | 364.3049 | 16.5009 | 24.9088 | -0.035 | 1.7841 |  | 149.9917 | 53.6234 | -0.32861 | 241.2234 | 16.9498 | 22.9456 | 7.3721 | 1312.0342 | 81.7703 | [-11059] No Good Data For Calculation | [-11059] No Good Data For Calculation | 7.009 | -0.0089844 | 0.54997 | 0.54994 | 1.0999 | 0.30291 | -0.00055051 | 0.30236 | 173.824 | -0.1647 | [5 empty] | 429.2642 | 15.5624 | 1.8472 | 1.8579 | 0.063255 | 0.014369 | 389.173 | 28.4909 | 240.6524 | 309.6984 | 330.2383 | 337.9177 | 223.1238 | 241.5476 | 0.26057 | 76.946 | 169.721 | 69.5018 | 250.1275 | 21.8342 | -0.0055279 | 8.8185 | 2.8633 | 35.0452 | 26.0822 | 90.7772 | 38.6779 | 76.338 | 108.3436 | 116.1494 | 1.872 | 0.0025705 | 23.4806 | 30.2235 |  | 1.6197 | 316.6481 | 92.038 | 4.0371
2025-07-10 | 447.4152 | 447.4152 | [-11059] No Good Data For Calculation | 8.0244 | 2.7924 | 394.9852 | 298.6133 | 1.5627 | 364.3015 | 14.716 | 24.0151 | -0.035 | 1.7812 |  | 150.0072 | 54.3456 | -0.32894 | 240.2422 | 16.1283 | 22.1063 | 7.3028 | 1260.1792 | 72.9722 | [-11059] No Good Data For Calculation | [-11059] No Good Data For Calculation | 7.1098 | -0.0089844 | 0.55003 | 0.54989 | 1.0999 | 0.30599 | -0.00049429 | 0.3055 | 180.8908 | -0.1647 | [5 empty] | 428.9571 | 15.1339 | 1.8327 | 1.8522 | 0.051324 | 0.01878 | 389.1767 | 27.3556 | 235.7056 | 308.4422 | 328.7284 | 337.4834 | 221.8965 | 240.3771 | 0.57036 | 82.6317 | 169.1133 | 65.8737 | 249.572 | 21.2562 | 0.22655 | 8.81 | 2.9532 | 34.9868 | 25.1455 | 89.9016 | 38.4945 | 74.8232 | 111.5164 | 120.8748 | 1.8572 | -0.014102 | 22.2543 | 29.3133 |  | 1.6175 | 319.6956 | 95.8141 | 3.6997
2025-07-09 | 447.3685 | 447.3685 | [-11059] No Good Data For Calculation | 8.0115 | 3.1744 | 394.9156 | 298.6133 | 1.5627 | 364.0813 | 16.6815 | 23.6914 | -0.035 | 1.7785 |  | 149.9988 | 57.444 | -0.32975 | 241.1058 | 16.3647 | 22.4032 | 7.2629 | 1276.7711 | 65.4924 | [-11059] No Good Data For Calculation | [-11059] No Good Data For Calculation | 7.1345 | -0.0089844 | 0.54987 | 0.5501 | 1.1 | 0.30405 | -0.00016244 | 0.30389 | 190.4488 | -0.1647 | [5 empty] | 429.3333 | 15.8602 | 1.838 | 1.849 | 0.059877 | 0.010127 | 389.1104 | 27.0327 | 232.7909 | 306.9978 | 329.0491 | 337.357 | 222.6623 | 241.0426 | 0.25625 | 85.8289 | 168.0049 | 67.2415 | 249.9932 | 21.8629 | 0.027844 | 8.8061 | 3.4448 | 35.0305 | 25.2627 | 91.38 | 39.0994 | 73.6225 | 117.7406 | 129.4427 | 1.8565 | -0.0034874 | 22.3948 | 30.8226 |  | 1.6154 | 318.4632 | 148.3367 | 3.2289
2025-07-08 | 447.2731 | 447.2731 | [-11059] No Good Data For Calculation | 7.9974 | 3.2843 | 394.9943 | 298.6133 | 1.4495 | 363.9003 | 16.8909 | 33.0718 | -0.035 | 1.7703 |  | 149.9976 | 60.0439 | -0.3317 | 234.7529 | 14.6344 | 20.9742 | 7.1287 | 1273.1376 | 46.388 | [-11059] No Good Data For Calculation | [-11059] No Good Data For Calculation | 7.1304 | -0.0089844 | 0.55009 | 0.55002 | 1.1001 | 0.29053 | 0.0010971 | 0.29163 | 207.5357 | -0.1647 | [5 empty] | 428.9845 | 18.0621 | 1.8462 | 1.8404 | 0.076177 | 0.003779 | 388.7989 | 29.7482 | 244.2487 | 302.9374 | 323.0085 | 333.7809 | 222.0513 | 240.3316 | 0.25625 | 62.4001 | 166.7646 | 62.3066 | 244.2002 | 21.7827 | -0.095523 | 8.7947 | 3.5485 | 34.932 | 25.1352 | 94.7714 | 40.1258 | 70.1942 | 134.4938 | 136.9709 | 1.8617 | 0.86505 | 22.0974 | 31.274 |  | 1.615 | 316.2062 | 182.3058 | 2.4555
2025-07-07 | 447.6835 | 447.6835 | [-11059] No Good Data For Calculation | 7.9992 | 3.3679 | 394.9168 | 298.6133 | 1.4304 | 364.0564 | 18.5868 | 30.372 | -0.035 | 1.7787 |  | 150.01 | 60.6864 | -0.3313 | 241.1642 | 16.4015 | 22.6309 | 7.222 | 1297.0743 | 44.4367 | [-11059] No Good Data For Calculation | [-11059] No Good Data For Calculation | 7.1392 | -0.0089844 | 0.54989 | 0.54994 | 1.0998 | 0.29618 | 0.0012895 | 0.29746 | 208.8694 | -0.1647 | [5 empty] | 429.9717 | 18.3886 | 1.8615 | 1.8459 | 0.084187 | 0.0037501 | 389.2352 | 25.3017 | 255.0896 | 306.9724 | 330.9847 | 339.9337 | 223.523 | 241.9911 | 0.25625 | 69.302 | 163.4238 | 68.9688 | 249.589 | 22.3702 | 0.0071021 | 8.798 | 3.6335 | 34.9964 | 25.3011 | 92.6374 | 40.367 | 69.8337 | 135.2059 | 137.4475 | 1.8582 | 0.83793 | 22.3382 | 31.2606 |  | 1.616 | 322.1217 | 182.2084 | 2.38
2025-07-06 | 447.52 | 447.52 | [-11059] No Good Data For Calculation | 8.0021 | 3.4349 | 395.079 | 298.6133 | 1.4304 | 364.8567 | 17.0514 | 26.842 | -0.035 | 1.7768 |  | 149.9893 | 60.4478 | -0.33058 | 241.0725 | 16.6503 | 22.842 | 7.0257 | 1323.0398 | 46.9373 | [-11059] No Good Data For Calculation | [-11059] No Good Data For Calculation | 7.0494 | -0.0089844 | 0.55003 | 0.54997 | 1.1 | 0.28614 | 0.0024969 | 0.28864 | 205.7669 | -0.1647 | [5 empty] | 429.5875 | 19.584 | 1.8455 | 1.8439 | 0.068694 | 0.0061552 | 388.7907 | 24.9262 | 248.0905 | 307.0113 | 329.9848 | 338.227 | 223.1953 | 241.7997 | 0.34335 | 82.4382 | 162.2503 | 71.4195 | 249.7535 | 22.2965 | -0.081184 | 8.8023 | 3.699 | 35.3549 | 25.8464 | 93.4566 | 41.0621 | 69.7739 | 132.7207 | 137.4356 | 1.8564 | 0.69158 | 22.9011 | 31.6942 |  | 1.6165 | 317.9879 | 182.392 | 2.3715
2025-07-05 | 446.7336 | 446.7336 | [-11059] No Good Data For Calculation | 7.999 | 3.5155 | 394.9834 | 298.6133 | 1.4304 | 365.157 | 15.943 | 24.1355 | -0.035 | 1.7819 |  | 149.9963 | 59.2765 | -0.32975 | 240.7351 | 16.3386 | 22.6628 | 6.8583 | 1277.042 | 44.8743 | [-11059] No Good Data For Calculation | [-11059] No Good Data For Calculation | 7.1459 | -0.0089844 | 0.55003 | 0.54996 | 1.1 | 0.29605 | 0.0012298 | 0.29728 | 207.7293 | -0.1647 | [5 empty] | 429.569 | 17.275 | 1.8341 | 1.8471 | 0.053284 | 0.012456 | 388.7502 | 24.7304 | 241.0233 | 307.0469 | 329.3286 | 335.8966 | 222.3659 | 240.992 | 0.3637 | 82.7918 | 161.4392 | 67.4578 | 249.6709 | 21.8942 | -0.085145 | 8.799 | 3.7819 | 35.0378 | 25.1981 | 94.0183 | 40.498 | 68.3558 | 133.7809 | 137.431 | 1.8536 | 0.76793 | 22.3863 | 30.6741 |  | 1.6171 | 319.4452 | 182.6078 | 2.2716
2025-07-04 | 446.3989 | 446.3989 | [-11059] No Good Data For Calculation | 7.9973 | 2.0447 | 394.918 | 298.6133 | 1.4304 | 365.1868 | 15.914 | 23.8103 | -0.035 | 1.777 |  | 149.9897 | 61.5253 | -0.33065 | 240.204 | 15.4665 | 22.0365 | 6.9584 | 1299.7887 | 46.6059 | [-11059] No Good Data For Calculation | [-11059] No Good Data For Calculation | 7.2651 | -0.0089844 | 0.54997 | 0.54988 | 1.0999 | 0.29391 | 0.0010471 | 0.29496 | 207.8492 | -0.1647 | [5 empty] | 429.0225 | 18.1042 | 1.8344 | 1.8422 | 0.057995 | 0.011022 | 389.1877 | 23.5343 | 240.2685 | 307.0377 | 329.3004 | 333.038 | 222.2693 | 241.2654 | -0.2733 | 78.3551 | 161.8821 | 63.95 | 249.5576 | 21.2533 | 0.21345 | 8.7963 | 2.1606 | 34.975 | 24.5073 | 93.9786 | 41.6184 | 68.429 | 133.4487 | 137.3625 | 1.8582 | 0.69919 | 21.7192 | 30.289 |  | 1.6183 | 319.6661 | 182.1778 | 2.309
2025-07-03 | 446.2565 | 446.2565 | [-11059] No Good Data For Calculation | 7.9994 | 0.051743 | 394.8893 | 298.6133 | 1.4304 | 364.8887 | 17.0055 | 24.3405 | -0.035 | 1.7741 |  | 149.9935 | 64.9374 | -0.33089 | 239.0804 | 15.0805 | 21.972 | 6.5502 | 1336.0163 | 44.6109 | [-11059] No Good Data For Calculation | [-11059] No Good Data For Calculation | 6.8329 | -0.0089844 | 0.54993 | 0.54995 | 1.0999 | 0.27671 | 0.006841 | 0.28355 | 208.7341 | -0.1647 | [5 empty] | 428.8478 | 23.2681 | 1.8565 | 1.8384 | 0.082088 | 0.0022378 | 389.3614 | 23.0909 | 241.0842 | 307.0201 | 328.9126 | 330.6157 | 222.3645 | 241.1046 | -0.51265 | 81.522 | 162.139 | 68.25 | 248.2498 | 21.4584 | 0.020505 | 8.8062 | 0.03939 | 37.2321 | 26.6115 | 87.816 | 42.4082 | 70.4329 | 136.3703 | 137.4379 | 1.8548 | 0.92898 | 23.6728 | 32.6628 |  | 1.6185 | 322.4432 | 182.412 | 2.2188
Note on AQ2: jonasma: Nuo 2009-03-27 Pakeista I P7242-1

## visbr lab1
| Light diesel | [9 empty] | VBR residue |  |  |  | VBR Residue from viscositymeter |  |  | VDU residue
Data | Density @ 15 °C, kg/m³ | IBP, °C | Vol. 10%, °C | Vol. 50%, °C | Vol.90%, °C | Vol.95%, °C | FBP, °C | Yield, vol. % | Flash piont, °C | Sulphur, wt. % | Density @ 15 °C, kg/m³ | Viscosity @ 100°C, mm²/s | H2O amount in VBR residue, vol. % | Sulphur, wt % | VBR residue flash piont from viscosity meter , °C | VBR residue floculation koeficient from viscosity meter | VBR residue H2O amount from viscosity meter , ppm | Density @ 15 °C, kg/m³ | Viscosity @ 100°C, mm²/s
2018-11-06
2018-11-05 | 866.1 | 195 | 222 | 266 | 334 | 354 | 363 | 97.8 |  | 2.282 |  | 1168 |  | 3.15 |  |  | 6 | 1025.1 | 1402
2018-11-04 | 864.8 | 194 | 221 | 264 | 332 | 350 | 360 | 98 |  | 1.829 | [6 empty] | 3 | 1024.1 | 1366
2018-11-03 | 860.9 | 186 | 215 | 260 | 330 | 350 | 359 | 97.4 |  | 1.924 | [6 empty] | 6 | 1023.2 | 1605
2018-11-02 | 860.5 | 186 | 213 | 259 | 329 | 348 | 358 | 97.7 |  | 1.832 |  | 1019 |  |  |  |  | 4 | 1023.2 | 1380
2018-11-01 | 858.9 | 186 | 212 | 259 | 328 | 347 | 356 | 97.6 |  | 2.098 | [6 empty] | 5 | 1025.1 | 1338
2018-10-31 | 855.7 | 177 | 205 | 255 | 323 | 342 | 352 | 97.7 |  | 1.894 |  | 1070 |  |  |  |  | 7 | 1019.2 | 1512
2018-10-30 | 858.8 | 183 | 212 | 257 | 325 | 345 | 355 | 97.7 |  | 1.824 | [6 empty] | 5.7 | 1018.2 | 1821
2018-10-29 | 858.4 | 179 | 209 | 255 | 321 | 340 | 351 | 98.1 |  | 1.817 | 1054 | 1313 |  | 3.03 |  |  | 6 | 1023.5 | 1821
2018-10-28 | 858.8 | 180 | 212 | 255 | 323 | 342 | 352 | 97.6 |  | 1.878 | [6 empty] | 4.5 | 1018.2 | 1708
2018-10-27 | 864.4 | 192 | 218 | 261 | 327 | 344 | 356 | 98.2 |  | 2.009 | [6 empty] | 5 | 1019.2 | 1801
2018-10-26 | 870.1 | 197 | 224 | 266 | 332 | 350 | 360 | 98 |  | 1.868 |  | 927.3 |  |  |  |  | 5 | 1020.2 | 1754
2018-10-25 | 869.1 | 196 | 223 | 264 | 330 | 347 | 358 | 98 |  | 1.834 | [6 empty] | 5 | 1021.2 | 1638
2018-10-24 | 869.3 | 193 | 224 | 265 | 333 | 351 | 362 | 97.8 |  | 1.82 |  | 975.6 |  |  |  |  | 4.1 | 1018.2 | 1597
2018-10-23 | 868.3 | 197 | 226 | 265 | 333 | 353 | 363 | 97.8 |  | 2.081 | [6 empty] | 8.4 | 1020.2 | 1653
2018-10-22 | 860.7 | 195 | 222 | 265 | 333 | 354 | 362 | 97.5 |  | 1.837 | 1052 | 934.1 |  | 3.06 |  |  | 7.1 | 1023.4 | 1787
2018-10-21 | 869.3 | 195 | 224 | 265 | 332 | 350 | 358 | 97.7 |  | 1.841 | [6 empty] | 4 | 1024.1 | 1542
2018-10-20 | 870.8 | 198 | 224 | 267 | 334 | 352 | 362 | 97.7 |  | 1.817 | [6 empty] | 7 | 1024.6 | 1523
2018-10-19 | 872.8 | 197 | 226 | 268 | 333 | 350 | 359 | 97.8 |  | 1.833 |  | 893 |  |  |  |  | 5 | 1024.1 | 1517
2018-10-18 | 869.6 | 197 | 224 | 265 | 332 | 350 | 359 | 97.7 |  | 1.772 | [6 empty] | 5 | 1023.2 | 1563
2018-10-17 | 872 | 198 | 228 | 268 | 334 | 351 | 360 | 97.8 |  | 2.055 |  | 774.3 |  |  |  |  | 3.5 | 1023.2 | 1517
2018-10-16 | 871.5 | 198 | 226 | 267 | 332 | 349 | 359 | 97.9 |  | 1.856 | [6 empty] | 5 | 1025.1 | 1441
2018-10-15 | 869.1 | 198 | 226 | 267 | 332 | 349 | 358 | 97.8 |  | 1.848 | 1050 | 782.4 |  | 3.15 |  |  | 7.1 | 1020.7 | 1412
2018-10-14 | 867.1 | 195 | 222 | 264 | 330 | 348 | 359 | 97.8 |  | 1.914 | [6 empty] | 6.6 | 1023.2 | 1412
2018-10-13 | 867.7 | 195 | 221 | 264 | 331 | 350 | 360 | 97.9 |  | 2.067 | [6 empty] | 7 | 1025.1 | 1530
2018-10-12 | 866.5 | 195 | 222 | 264 | 330 | 349 | 359 | 97.8 |  | 1.931 |  | 722 |  |  |  |  | 6 | 1026.1 | 1515
2018-10-11 | 865 | 194 | 221 | 263 | 328 | 344 | 357 | 98.4 |  | 1.962 | [6 empty] | 5 | 1025.1 | 1481
2018-10-10 | 865.6 | 197 | 222 | 264 | 330 | 349 | 361 | 98 |  | 2.1675 |  | 730 |  |  |  |  | 5 | 1025.1 | 1575
2018-10-09 | 867 | 196 | 225 | 265 | 332 | 351 | 360 | 97.6 |  | 2.452 | [6 empty] | 4 | 1026.1 | 1595
2018-10-08 | 870 | 198 | 224 | 267 | 333 | 350 | 360 | 97.6 |  | 1.956 | 1054 | 810.6 |  | 3.65 |  |  | 5 | 1025.1 | 1615
2018-10-07 | 868.9 | 195 | 224 | 266 | 332 | 350 | 359 | 97.9 |  | 2.106 | [6 empty] | 5.8 | 1020.7 | 1687
2018-10-06 | 869.5 | 196 | 227 | 266 | 331 | 348 | 358 | 97.8 |  | 1.951 | [6 empty] | 9.1 | 1025.1 | 1620
2018-10-05 | 869.2 | 199 | 226 | 267 | 333 | 352 | 360 | 97.5 |  | 1.956 |  | 693.1 |  |  |  |  | 6 | 1026.1 | 1521
2018-10-04 | 869.2 | 196 | 223 | 266 | 332 | 350 | 359 | 97.7 |  | 2.021 | [6 empty] | 7 | 1027.1 | 1544
2018-10-03 | 869.3 | 197 | 224 | 265 | 330 | 349 | 358 | 97.7 |  | 2.001 |  | 830.6 |  |  |  |  | 5.1 | 1026.1 | 1682
2018-10-02 | 869.5 | 196 | 223 | 265 | 330 | 347 | 359 | 98 |  | 2.202 | [6 empty] | 3 | 1028.1 | 1703
2018-10-01 | 868.7 | 199 | 224 | 265 | 331 | 350 | 359 | 97.7 |  | 2.0605 | 1053 | 782.9 |  | 3.21 |  |  | 4 | 1024.4 | 1622
2018-09-30 | 869.6 | 199 | 226 | 266 | 331 | 348 | 360 | 98.1 |  | 1.942 | [6 empty] | 4.5 | 1023.2 | 1501
2018-09-29 | 870 | 199 | 226 | 267 | 335 | 356 | 360 | 96.9 |  | 2.07 | [6 empty] | 6.5 | 1021.2 | 1449
2018-09-28 | 868.8 | 197 | 223 | 265 | 331 | 350 | 359 | 97.7 |  | 1.913 |  | 741.2 |  |  |  |  | 7.1 | 1020.2 | 1413
2018-09-27 | 868.7 | 196 | 224 | 266 | 334 | 352 | 363 | 97.8 |  | 1.92 | [6 empty] | 6 | 1021.2 | 1420
2018-09-26 | 868.8 | 198 | 224 | 265 | 332 | 350 | 359 | 97.5 |  | 1.89 |  | 734.9 |  |  |  |  | 6 | 1022.2 | 1485
2018-09-25 | 870.3 | 199 | 226 | 267 | 332 | 349 | 358 | 97.8 |  | 2.107 | [6 empty] | 4 | 1022.2 | 1558
2018-09-24 | 869.1 | 198 | 223 | 265 | 331 | 349 | 360 | 97.9 |  | 1.946 | 1052 | 780.1 |  | 3.21 |  |  | 4 | 1025.4 | 1619
2018-09-23 | 868.7 | 198 | 223 | 265 | 331 | 349 | 358 | 97.7 |  | 1.946 | [6 empty] | 4 | 1022.2 | 1659
2018-09-22 | 868.9 | 193 | 221 | 264 | 332 | 349 | 359 | 97.8 |  | 1.945 | [6 empty] | 4.2 | 1024.1 | 1607
2018-09-21 | 868.7 | 195 | 221 | 264 | 332 | 351 | 357 | 97.3 |  | 1.916 |  | 714.9 |  |  |  |  | 6.2 | 1022.2 | 1445
2018-09-20 | 868.1 | 195 | 222 | 265 | 332 | 352 | 359 | 97.4 |  | 2.056 | [6 empty] | 7 | 1022.2 | 1480
2018-09-19 | 867.6 | 194 | 220 | 263 | 330 | 348 | 356 | 97.4 |  | 1.94 |  | 668.3 |  |  |  |  | 4.5 | 1022.2 | 1425
2018-09-18 | 869.7 | 196 | 223 | 265 | 332 | 351 | 359 | 97.4 |  | 1.94 | [6 empty] | 5 | 1022.2 | 1479
2018-09-17 | 873.4 | 201 | 226 | 269 | 334 | 350 | 359 | 97.7 |  | 1.83 | 1054 | 722.4 |  | 3.2 |  |  | 4 | 1023.5 | 1538
2018-09-16 | 872.4 | 198 | 226 | 268 | 334 | 350 | 359 | 97.7 |  | 1.82 | [6 empty] | 5 | 1024.1 | 1746
2018-09-15 | 870.6 | 199 | 226 | 267 | 332 | 350 | 359 | 97.8 |  | 1.896 | [6 empty] | 4.5 | 1024.1 | 1640
2018-09-14 | 870 | 200 | 224 | 266 | 331 | 347 | 358 | 98 |  | 1.909 |  | 724.8 |  |  |  |  | 5 | 1023.2 | 1554
2018-09-13 | 870.6 | 199 | 225 | 267 | 333 | 350 | 360 | 97.7 |  | 1.895 | [6 empty] | 7.7 | 1021.2 | 1658
2018-09-12 | 871 | 198 | 225 | 267 | 332 | 348 | 358 | 97.6 |  | 1.909 |  | 770.8 |  |  |  |  | 9.1 | 1022.2 | 1468
2018-09-11 | 870.6 | 201 | 226 | 266 | 330 | 346 | 357 | 98.1 |  | 1.919 | [6 empty] | 5 | 1023.2 | 1497
2018-09-10 | 868.1 | 198 | 223 | 264 | 329 | 346 | 356 | 97.9 |  | 1.901 | 1050 | 711.9 |  | 3.37 |  |  | 6.5 | 1024.4 | 1465
2018-09-09 | 870 | 200 | 226 | 267 | 332 | 349 | 358 | 97.8 |  | 1.912 | [6 empty] | 5 | 1023.2 | 1437
2018-09-08 | 869.8 | 199 | 222 | 266 | 330 | 346 | 357 | 97.9 |  | 1.906 | [6 empty] | 6 | 1020.2 | 1470
2018-09-07 | 868.1 | 192 | 219 | 264 | 330 | 347 | 356 | 97.7 |  | 1.904 |  | 642.4 |  |  |  |  | 5.5 | 1022.2 | 1506
2018-09-06 | 869.2 | 196 | 222 | 265 | 329 | 345 | 357 | 98.3 |  | 1.931 | [6 empty] | 6 | 1024.1 | 1598
2018-09-05 | 869.4 | 198 | 224 | 266 | 332 | 351 | 356 | 97 |  | 1.934 |  | 607.8 |  |  |  |  | 8.6 | 1023.2 | 1517
2018-09-04 | 866.3 | 190 | 218 | 262 | 329 | 346 | 354 | 97.6 |  | 1.956 | [6 empty] | 9.3 | 1023.2 | 1496
2018-09-03 | 870.7 | 199 | 223 | 266 | 333 | 350 | 357 | 97.5 |  | 1.92 | 1048.5 | 699.7 |  | 3.47 |  |  | 6.5 | 1023.8 | 1528
2018-09-02 | 872.2 | 199 | 226 | 267 | 331 | 347 | 356 | 98 |  | 1.959 | [6 empty] | 5.5 | 1023.2 | 1522
2018-09-01 | 874.6 | 204 | 230 | 271 | 333 | 350 | 358 | 97.7 |  | 1.961 | [6 empty] | 5 | 1022.2 | 1528
2018-08-31 | 872.1 | 202 | 225 | 268 | 334 | 351 | 360 | 97.4 |  | 1.938 |  | 743.3 |  |  |  |  | 5 | 1022.2 | 1585
2018-08-30 | 872.6 | 200 | 226 | 269 | 335 | 353 | 359 | 97.1 |  | 1.94 | [6 empty] | 4.8 | 1021.2 | 1512
2018-08-29 | 871.5 | 199 | 226 | 269 | 335 | 353 | 357 | 96.8 |  | 1.9445 |  | 827 |  |  |  |  | 4 | 1019.2 | 1587
2018-08-28 | 868.6 | 197 | 222 | 265 | 333 | 350 | 358 | 97.7 |  | 1.896 | [6 empty] | 6.1 | 1026.1 | 1586
2018-08-27 | 868.6 | 196 | 222 | 265 | 332 | 350 | 358 | 97.6 |  | 1.913 | 1050 | 771.1 |  | 3.41 |  |  | 7.5 | 1025.4 | 1656
2018-08-26 | 869 | 198 | 222 | 266 | 333 | 349 | 358 | 97.8 |  | 1.899 | [6 empty] | 6.5 | 1028.1 | 1677
2018-08-25 | 869.7 | 197 | 222 | 266 | 333 | 351 | 360 | 97.7 |  | 1.939 | [6 empty] | 7 | 1027.1 | 1710
2018-08-24 | 869.6 | 198 | 223 | 266 | 332 | 348 | 357 | 97.8 |  | 1.943 |  | 873.6 |  |  |  |  | 8.5 | 1026.1 | 1648
2018-08-23 | 869.7 | 199 | 224 | 267 | 333 | 350 | 360 | 97.7 |  | 1.9505 | [6 empty] | 7 | 1027.1 | 1808
2018-08-22 | 870.8 | 197 | 226 | 267 | 333 | 349 | 359 | 98.3 |  | 1.942 |  | 883.7 |  |  |  |  | 6 | 1026.1 | 1661
2018-08-21 | 873.1 | 126 | 228 | 270 | 337 | 354 | 361 | 97.7 |  | 1.985 | [6 empty] | 5 | 1026.1 | 1750
2018-08-20 | 869.3 | 198 | 228 | 270 | 337 | 356 | 362 | 97.3 |  | 2.017 | 1048 | 841.6 |  | 3.42 |  |  | 6 | 1024.4 | 1669
2018-08-19 | 871.2 | 203 | 228 | 272 | 339 | 357 | 363 | 97.6 |  | 1.971 | [6 empty] | 7 | 1023.1 | 1653
2018-08-18 | 875.2 | 204 | 228 | 273 | 340 | 356 | 364 | 97.7 |  | 1.912 | [6 empty] | 5.5 | 1025.1 | 1443
2018-08-17 | 873.9 | 200 | 228 | 272 | 339 | 356 | 362 | 97.7 |  | 1.909 |  | 706.3 |  |  |  |  | 6.5 | 1023.2 | 1433
2018-08-16 | 870.6 | 204 | 229 | 271 | 336 | 353 | 362 | 98 |  | 2.0205 | [6 empty] | 4 | 1024.1 | 1498
2018-08-15 | 870.1 | 206 | 228 | 270 | 337 | 353 | 361 | 97.6 |  | 2.015 |  | 920.7 |  |  |  |  | 9 | 1018.2 | 1616
2018-08-14 | 871 | 201 | 227 | 270 | 337 | 355 | 362 | 97.6 |  | 1.876 | [6 empty] | 7 | 1016.2 | 1321
2018-08-13 | 871.4 | 197 | 226 | 269 | 337 | 354 | 364 | 97.9 |  | 1.934 | 1044.1 | 548.3 |  | 3.14 |  |  | 7 | 1022.5 | 1351
2018-08-12 | 874.2 | 203 | 229 | 274 | 342 | 358 | 364 | 97.8 |  | 1.863 | [6 empty] | 8.4 | 1019.2 | 1151
2018-08-11 | 878.2 | 210 | 234 | 279 | 343 | 357 | 364 | 97.9 |  | 1.8265 | [6 empty] | 12 | 1019.2 | 1031
2018-08-10 | 875.5 | 206 | 233 | 277 | 344 | 360 | 365 | 97.2 |  | 1.811 |  | 435.4 |  |  |  |  | 12 | 1019.2 | 999.8
2018-08-09 | 873.3 | 202 | 227 | 272 | 340 | 356 | 363 | 97.4 |  | 1.855 | [6 empty] | 10 | 1022.2 | 1247
2018-08-08 | 877 | 205 | 231 | 273 | 338 | 353 | 362 | 97.7 |  | 1.908 |  | 630.9 |  |  |  |  | 4.5 | 1021.2 | 1530
2018-08-07 | 876.1 | 202 | 227 | 272 | 336 | 352 | 357 | 97.3 |  | 2.258 | [6 empty] | 5.5 | 1022.2 | 1925
2018-08-06 | 874.3 | 193 | 225 | 269 | 334 | 349 | 356 | 97.9 |  | 1.928 | 1048.5 | 743 |  | 3.44 |  |  | 4 | 1022.8 | 1628
2018-08-05 | 873.3 | 200 | 226 | 269 | 335 | 351 | 360 | 97.6 |  | 1.953 | [6 empty] | 7.5 | 1020.2 | 1650
2018-08-04 | 874 | 201 | 225 | 270 | 336 | 353 | 358 | 97.1 |  | 1.908 | [6 empty] | 7 | 1020.2 | 1700
2018-08-03 | 876.2 | 200 | 226 | 272 | 336 | 352 | 356 | 97.4 |  | 1.921 |  | 742.7 |  |  |  |  | 8.4 | 1020.2 | 1734
2018-08-02 | 877 | 200 | 228 | 272 | 336 | 351 | 357 | 97.5 |  | 1.914 | [6 empty] | 5 | 1020.2 | 1720
2018-08-01 | 878.3 | 205 | 233 | 275 | 336 | 348 | 357 | 98.7 |  | 1.897 |  | 633.7 |  |  |  |  | 6.5 | 1021.2 | 1569
2018-07-31 | 874.1 | 201 | 227 | 270 | 335 | 349 | 359 | 97.9 |  | 1.864 | [6 empty] | 7.5 | 1021.2 | 1463
2018-07-30 | 874.6 | 199 | 226 | 269 | 334 | 348 | 357 | 98 |  | 1.864 | 1046.1 | 709 |  | 3.35 |  |  | 6 | 1022.5 | 1552
2018-07-29 | 876 | 204 | 227 | 273 | 337 | 352 | 358 | 97.3 |  | 1.857 | [6 empty] | 3.5 | 1023.2 | 1553
2018-07-28 | 876.5 | 201 | 228 | 273 | 337 | 351 | 359 | 97.9 |  | 1.85 | [6 empty] | 5 | 1023.2 | 1553
2018-07-27 | 875.8 | 204 | 230 | 273 | 338 | 352 | 359 | 97.6 |  | 1.871 |  | 644.6 |  |  |  |  | 5 | 1021.2 | 1111
2018-07-26 | 875.4 | 206 | 229 | 273 | 336 | 351 | 357 | 97.3 |  | 1.872 | [6 empty] | 4.6 | 1022.2 | 1557
2018-07-25 | 874.4 | 200 | 229 | 271 | 334 | 349 | 355 | 97.6 |  | 1.844 |  | 591.4 |  |  |  |  | 7 | 1022.2 | 1587
2018-07-24 | 874.1 | 204 | 230 | 271 | 335 | 350 | 358 | 97.7 |  | 1.909 | [6 empty] | 6.5 | 1021.2 | 1460
2018-07-23 | 875.5 | 204 | 230 | 273 | 336 | 352 | 358 | 97.3 |  | 1.902 | 1043.2 | 565.3 |  | 3.24 |  |  | 5.3 | 1023.4 | 1463
2018-07-22 | 877.3 | 207 | 232 | 276 | 338 | 354 | 360 | 97.3 |  | 1.909 | [6 empty] | 6 | 1022.2 | 1338
2018-07-21 | 872.7 | 202 | 227 | 269 | 335 | 351 | 357 | 97.2 |  | 1.899 | [6 empty] | 6 | 1022.2 | 1281
2018-07-20 | 874.6 | 201 | 226 | 272 | 335 | 351 | 357 | 97.5 |  | 1.863 |  | 541.2 |  |  |  |  | 7 | 1022.2 | 1328
2018-07-19 | 874.8 | 198 | 225 | 269 | 335 | 350 | 356 | 97.6 |  | 1.859 | [6 empty] | 4.4 | 1023.2 | 1392
2018-07-18 | 877.8 | 206 | 228 | 273 | 335 | 350 | 356 | 97.6 |  | 1.852 |  | 545.6 |  |  |  |  | 7.7 | 1027.1 | 1449
2018-07-17 | 878.5 | 202 | 229 | 274 | 337 | 352 | 357 | 97.4 |  | 1.87 | [6 empty] | 6 | 1022.7 | 1518
2018-07-16 | 879.1 | 203 | 229 | 274 | 337 | 352 | 357 | 97.3 |  | 1.886 | 1045.1 | 536.5 |  | 3.33 |  |  | 6 | 1021.5 | 1417
2018-07-15 | 876.4 | 203 | 228 | 272 | 338 | 356 | 360 | 97 |  | 1.879 | [6 empty] | 4.4 | 1026.1 | 1398
2018-07-14 | 875 | 202 | 228 | 270 | 333 | 348 | 356 | 97.8 |  | 1.858 | [6 empty] | 5 | 1025 | 1400
2018-07-13 | 875.5 | 201 | 226 | 270 | 332 | 347 | 355 | 97.7 |  | 1.88 |  | 605.5 |  |  |  |  | 4 | 1026.1 | 1397
2018-07-12 | 873.9 | 202 | 226 | 268 | 332 | 348 | 355 | 97.6 |  | 1.883 | [6 empty] | 4 | 1024.1 | 1430
2018-07-11 | 874.7 | 202 | 226 | 268 | 333 | 348 | 354 | 97.4 |  | 1.908 |  | 629.1 |  |  |  |  | 8 | 1023.2 | 1481
2018-07-10 | 874.3 | 201 | 225 | 268 | 334 | 350 | 357 | 97.5 |  | 1.909 | [6 empty] | 6 | 1023.2 | 1591
2018-07-09 | 875.4 | 202 | 227 | 270 | 334 | 351 | 357 | 97.4 |  | 1.8915 | 1049 | 655.1 |  | 3.42 |  |  | 6 | 1023.4 | 1482
2018-07-08 | 876.2 | 201 | 227 | 271 | 334 | 350 | 358 | 97.6 |  | 1.896 | [6 empty] | 3.5 | 1022.2 | 1416
2018-07-07 | 875.2 | 201 | 229 | 270 | 333 | 348 | 354 | 97.4 |  | 1.92 | [6 empty] | 5 | 1028.1 | 1489
2018-07-06 | 876.4 | 203 | 229 | 271 | 335 | 351 | 358 | 97.5 |  | 1.918 |  | 580 |  |  |  |  | 7 | 1030.1 | 1528
2018-07-05 | 875.1 | 201 | 227 | 270 | 332 | 347 | 355 | 97.9 |  | 1.914 | [6 empty] | 3.5 | 1029.1 | 1527
2018-07-04 | 876.3 | 202 | 231 | 272 | 335 | 351 | 358 | 97.8 |  | 1.9285 |  | 587.3 |  |  |  |  | 4 | 1030.1 | 1525
2018-07-03 | 874.7 | 203 | 228 | 272 | 336 | 352 | 359 | 97.5 |  | 1.914 | [6 empty] | 3.6 | 1020.2 | 1411
2018-07-02 | 876 | 205 | 232 | 273 | 337 | 353 | 359 | 97.9 |  | 1.919 | 1047 | 596.9 |  | 3.35 |  |  | 4.9 | 1023.4 | 1489
2018-07-01 | 877.7 | 207 | 235 | 276 | 338 | 351 | 362 | 98.8 |  | 1.931 | [6 empty] | 6 | 1020.2 | 1468
2018-06-30 | 878.5 | 209 | 234 | 277 | 339 | 353 | 361 | 98 |  | 1.909 | [6 empty] | 5 | 1021.2 | 1543
2018-06-29 | 875.8 | 208 | 232 | 276 | 339 | 352 | 359 | 97.7 |  | 1.91 |  | 499.2 |  |  |  |  | 5.5 | 1021.2 | 1474
2018-06-28 | 877.6 | 207 | 233 | 276 | 338 | 352 | 360 | 97.8 |  | 1.925 | [6 empty] | 5 | 1022.2 | 1518
2018-06-27 | 877.5 | 208 | 233 | 275 | 339 | 354 | 361 | 97.6 |  | 1.948 |  | 638.8 |  |  |  |  | 3.5 | 1025.2 | 1497
2018-06-26 | 875 | 201 | 229 | 273 | 336 | 352 | 359 | 97.5 |  | 1.891 | [6 empty] | 3 | 1025.1 | 1526
2018-06-25 | 868.9 | 196 | 224 | 265 | 330 | 346 | 356 | 98 |  | 1.881 | 1037.2 | 585.8 |  | 3.3 |  |  | 8 | 1021.5 | 1426
2018-06-24 | 869.2 | 195 | 222 | 266 | 330 | 346 | 353 | 97.7 |  | 1.872 | [6 empty] | 7 | 1021.2 | 1413
2018-06-23 | 869.9 | 198 | 223 | 266 | 330 | 346 | 356 | 98 |  | 1.921 | [6 empty] | 8 | 1023.2 | 1505
2018-06-22 | 870.6 | 200 | 225 | 267 | 332 | 348 | 356 | 97.7 |  | 1.902 |  | 568.7 |  |  |  |  | 9 | 1023.2 | 1533
2018-06-21 | 877 | 208 | 234 | 275 | 336 | 349 | 359 | 98.5 |  | 1.942 | [6 empty] | 7 | 1019.2 | 1572
2018-06-20 | 876.9 | 208 | 233 | 273 | 334 | 347 | 358 | 98.8 |  | 1.889 |  | 514.3 |  |  |  |  | 6 | 1019.2 | 1549
2018-06-19 | 877.8 | 206 | 231 | 274 | 336 | 350 | 358 | 97.7 |  | 1.917 | [6 empty] | 5 | 1018.2 | 1494
2018-06-18 | 877.8 | 206 | 232 | 274 | 336 | 350 | 357 | 98 |  | 1.928 | 1047.1 | 532.4 |  | 3.25 |  |  | 6 | 1020.5 | 1386
2018-06-17 | 877.4 | 208 | 234 | 274 | 336 | 350 | 357 | 97.5 |  | 1.92 | [6 empty] | 5 | 1021.2 | 1411
2018-06-16 | 876.2 | 206 | 230 | 273 | 336 | 351 | 357 | 97.3 |  | 1.904 | [6 empty] | 4.3 | 1021.2 | 1386
2018-06-15 | 874.2 | 201 | 228 | 270 | 332 | 347 | 355 | 97.6 |  | 1.878 |  | 562.8 |  |  |  |  | 6 | 1019.2 | 1371
2018-06-14 | 873.6 | 203 | 227 | 268 | 331 | 346 | 354 | 97.7 |  | 1.885 | [6 empty] | 5 | 1019.2 | 1372
2018-06-13 | 874.9 | 203 | 229 | 270 | 333 | 349 | 358 | 97.8 |  | 1.899 |  | 570 |  |  |  |  | 6.5 | 1018.2 | 1392
2018-06-12 | 872.9 | 198 | 225 | 269 | 334 | 350 | 356 | 97.2 |  | 1.914 | [6 empty] | 6 | 1017.2 | 1436
2018-06-11 | 865.6 | 188 | 216 | 262 | 328 | 346 | 354 | 97.8 |  | 1.873 | 1046.1 | 547.9 |  | 3.4 |  |  | 7 | 1020.5 | 1338
2018-06-10 | 863.8 | 185 | 212 | 258 | 325 | 342 | 352 | 98 |  | 1.847 | [6 empty] | 4 | 1017.2 | 1278
2018-06-09 | 865.1 | 184 | 213 | 259 | 326 | 343 | 350 | 97.4 |  | 1.8635 | [6 empty] | 6.9 | 1021.2 | 1326
2018-06-08 | 873.7 | 196 | 225 | 269 | 332 | 348 | 355 | 97.4 |  | 1.893 |  | 541.5 |  |  |  |  | 6.3 | 1022.2 | 1490
2018-06-07 | 874.8 | 201 | 228 | 271 | 333 | 349 | 356 | 97.5 |  | 1.942 | [6 empty] | 8 | 1021.2 | 1591
2018-06-06 | 874 | 200 | 228 | 271 | 332 | 346 | 356 | 98.2 |  | 1.918 |  | 547.5 |  |  |  |  | 8.5 | 1021.2 | 1574
2018-06-05 | 866.4 | 192 | 220 | 263 | 328 | 342 | 352 | 98.2 |  | 1.873 | [6 empty] | 4.8 | 1021.2 | 1462
2018-06-04 | 865.8 | 191 | 218 | 262 | 325 | 341 | 351 | 98.8 |  | 1.866 | 1047.1 | 556.5 |  | 3.35 |  |  | 6 | 1025.4 | 1461
2018-06-03 | 866.5 | 190 | 220 | 263 | 329 | 347 | 353 | 97 |  | 1.914 | [6 empty] | 4 | 1020.2 | 1473
2018-06-02 | 869.3 | 198 | 225 | 267 | 332 | 349 | 355 | 97.2 |  | 1.911 | [6 empty] | 4.5 | 1021.2 | 1504
2018-06-01 | 873.7 | 199 | 228 | 269 | 332 | 348 | 354 | 97.2 |  | 1.907 |  | 510.5 |  |  |  |  | 5 | 1018.2 | 1436
2018-05-31 | 872.1 | 198 | 227 | 271 | 334 | 351 | 355 | 97.2 |  | 1.865 | [6 empty] | 5 | 1018.2 | 1346
2018-05-30 | 871.7 | 200 | 228 | 270 | 332 | 347 | 355 | 97.7 |  | 1.959 |  | 561 |  |  |  |  | 5 | 980 | 1492
2018-05-29 | 871.5 | 204 | 227 | 270 | 332 | 347 | 355 | 97.8 |  | 1.859 | [6 empty] | 5.7 | 1022.2 | 1511
2018-05-28 | 874 | 202 | 229 | 270 | 333 | 347 | 355 | 97.7 |  | 1.871 | 1052 | 580.5 |  | 3.39 |  |  | 8.5 | 1022.5 | 1426
2018-05-27 | 873.7 | 202 | 229 | 271 | 334 | 350 | 356 | 97.1 |  | 1.878 | [6 empty] | 6.5 | 1021.2 | 1431
2018-05-26 | 872.5 | 202 | 230 | 269 | 332 | 347 | 356 | 97.9 |  | 1.922 | [6 empty] | 6.6 | 1020.2 | 1478.4
2018-05-25 | 872.6 | 204 | 229 | 271 | 332 | 347 | 355 | 97.6 |  | 1.921 |  | 578.1 |  |  |  |  | 5.5 | 1022.2 | 1528
2018-05-24 | 869.9 | 202 | 225 | 267 | 330 | 347 | 353 | 97.6 |  | 1.936 | [6 empty] | 8.1 | 1023.2 | 1594
2018-05-23 | 872.3 | 202 | 227 | 268 | 331 | 345 | 355 | 97.8 |  | 1.892 |  | 573 |  |  |  |  | 7.8 | 1023.2 | 1631
2018-05-22 | 872.1 | 205 | 229 | 269 | 331 | 347 | 353 | 97.2 |  | 1.979 | [6 empty] | 5 | 1023.2 | 1578
2018-05-21 | 870.4 | 197 | 222 | 263 | 328 | 345 | 353 | 97.5 |  | 1.898 | 1044.6 | 488.9 |  | 3.26 |  |  | 6.5 | 1028.8 | 1560
2018-05-20 | 871.1 | 202 | 224 | 268 | 331 | 346 | 353 | 97.6 |  | 1.878 | [6 empty] | 7 | 1022.2 | 1598
2018-05-19 | 871.6 | 198 | 227 | 268 | 329 | 343 | 351 | 98.1 |  | 2.184 | [6 empty] | 6 | 1023.2 | 1603
2018-05-18 | 870 | 202 | 224 | 267 | 329 | 344 | 353 | 97.8 |  | 2.082 | [6 empty] | 8 | 1023.2
2018-05-17 | 865.6 | 197 | 221 | 263 | 327 | 344 | 352 | 97.4 |  | 1.884 | [6 empty] | 6 | 1020.2 | 1484
2018-05-16 | 865.5 | 200 | 223 | 263 | 328 | 345 | 353 | 97.6 |  | 1.895 |  | 481.6 |  |  |  |  | 5 | 1022.2 | 1519
2018-05-15 | 853.4 | 197 | 223 | 263 | 328 | 345 | 353 | 97.4 |  | 2.035 | [6 empty] | 5.6 | 1023.2 | 1409
2018-05-14 | 864.4 | 196 | 221 | 263 | 329 | 347 | 352 | 97.2 |  | 1.8815 | 1043.2 | 484.2 |  | 3.34 |  |  | 6 | 1026.4 | 1439
2018-05-13 | 864.3 | 196 | 220 | 262 | 326 | 344 | 351 | 97.4 |  | 1.8815 | [6 empty] | 7.5 | 1021.2 | 1443
2018-05-12 | 864.5 | 196 | 220 | 263 | 328 | 347 | 351 | 96.8 |  | 2.002 | [6 empty] | 5.5 | 1021.2 | 1474
2018-05-11 | 864.3 | 197 | 219 | 261 | 326 | 343 | 352 | 97.8 |  | 1.872 |  | 533.6 |  |  |  |  | 5 | 1022.2 | 1558
2018-05-10 | 865.8 | 197 | 222 | 263 | 328 | 345 | 353 | 97.5 |  | 2.118 | [6 empty] | 6 | 1022.2 | 1521
2018-05-09 | 864.6 | 190 | 219 | 262 | 326 | 342 | 352 | 98.5 |  | 2.081 |  | 512.8 |  |  |  |  | 5 | 1020.2 | 1551
2018-05-08 | 865.6 | 190 | 221 | 262 | 326 | 343 | 353 | 98 |  | 1.861 | [6 empty] | 3.6 | 1024.1 | 1625
2018-05-07 | 867.1 | 197 | 226 | 265 | 329 | 346 | 353 | 97.6 |  | 2.249 | 1045.1 | 551.1 |  | 3.03 |  |  | 4.3 | 1023.5 | 1619
2018-05-06 | 867.4 | 196 | 225 | 264 | 327 | 343 | 352 | 97.9 |  | 1.871 | [6 empty] | 9 | 1023.2 | 1480
2018-05-05 | 866.6 | 195 | 222 | 263 | 328 | 344 | 352 | 97.6 |  | 1.846 | [6 empty] | 4.3 | 1023.2 | 1444
2018-05-04 | 865.9 | 197 | 220 | 262 | 326 | 342 | 352 | 97.9 |  | 2.096 |  | 393.8 |  |  |  |  | 6.6 | 1026.1 | 1387
2018-05-03 | 870.8 | 197 | 224 | 267 | 328 | 345 | 352 | 97.6 |  | 2.05 | [6 empty] | 6.3 | 1025.1 | 1455
2018-05-02 | 898.4 | 210 | 235 | 282 | 331 | 348 | 354 | 97.3 |  | 2.3 |  | 371.8 |  |  |  |  | 6.5 | 1022.2 | 1022
2018-05-01 | 901.9 | 214 | 239 | 287 | 336 | 352 | 357 | 97.2 |  | 0.3796 | [6 empty] | 7 | 1025.1 | 1408
2018-04-30 | 907 | 220 | 244 | 281 | 331 | 347 | 355 | 98 |  | 2.424 | [7 empty] | 1024.4 | 1306
2018-04-29 | 905.7 | 212 | 237 | 277 | 333 | 351 | 359 | 98.1 |  | 2.444 | [7 empty] | 1028.1 | 1619
2018-04-28 | 902.2 | 213 | 236 | 271 | 331 | 350 | 363 | 98.1 |  | 2.456 | [6 empty] | 16 | 1019.2 | 1298
2018-04-27 | 888.1 | 215 | 238 | 274 | 344 | 364 | 371 | 97.7 |  | 2.269 | [7 empty] | 1018.2 | 1112
2018-04-26 | 891.2 | 211 | 236 | 275 | 346 | 367 | 375 | 97.5 |  | 2.311 | [7 empty] | 1014.3 | 877.1
2018-04-25 | 883.5 | 190 | 231 | 277 | 359 | 381 | 383 | 97.3 |  | 2.129 | [7 empty] | 1007.4 | 565.1

## visbr lab2
| Heavy diesel | [8 empty] | Stable naphtha | [6 empty] | VBR residue | [7 empty] | Light naphtha
Data | Density @ 15 °C, kg/m³ | IBP, °C | Vol. 10%, °C | Vol. 30%, °C | Vol.50%, °C | Vol.70%, °C | Vol.90%, °C | Vol.FBP, °C | Yield, vol. % | Density @ 15 °C, kg/m³ | IBP, °C | Vol.10%, °C | Vol.50%, °C | Vol.90%, °C | FBP, °C | Yield, vol. % | Density @ 15 °C, kg/m³ | Vol. 10%, °C | Vol.s 30%, °C | FBP, °C | Yield, vol. % | Non organic leftover after burning, Wt. % | Mechanical admixtures, wt % | coke, wt % | Density @ 15 °C, kg/m³ | IBP, °C | Vol. 10%, °C | Vol. 50%, °C | Vol. 90%, °C | FBP, °C | Yield, vol. %
2018-11-05 | [9 empty] | 782 | 136 | 143 | 153 | 175 | 203 | 98 | [8 empty] | 692.6 | 25 | 48 | 83 | 115 | 129 | 95.5
2018-10-29 | 936.6 | 218.9 | 328.4 | 367.3 | 390.9 | 419.9 | 484.1 | 542.4 | 94.4 | 780.4 | 134 | 142 | 151 | 171 | 201 | 98.1 | 329 | 452.9 | 541 | 561.8 | 37.8 | 0.0165 | 0.0225 | 0.006 | 697.3 | 23 | 49 | 86 | 121 | 147 | 98.8
2018-10-22 | 936.7 | 215.3 | 323.5 | 359.3 | 376.7 | 397.3 | 436 | 500.5 | 96.2 | 784.8 | 136 | 145 | 157 | 180 | 207 | 97.7 | 337.9 | 448.3 | 538.7 | 561.6 | 39.7 | 0.0242 | 0.0448 | 0.0206 | 698.4 | 28 | 52 | 88 | 124 | 142 | 95.1
2018-10-15 | 935.1 | 221.9 | 321.3 | 356.1 | 374.3 | 393.2 | 429.7 | 491.3 | 96.4 | 781 | 134 | 142 | 153 | 176 | 204 | 97.7 | 322 | 444.5 | 537.3 | 564.9 | 40.3 | 0.02 | 0.0344 | 0.0144 | 695.6 | 28 | 52 | 84 | 112 | 133 | 97.2
2018-10-08 | 934.9 | 214.6 | 323.5 | 355.7 | 373.6 | 391.7 | 426 | 479.3 | 96.4 | 784.2 | 133 | 143 | 160 | 185 | 211 | 98.3 | 239 | 446.9 | 540.5 | 560.4 | 38.1 | 0.0042 | 0.0134 | 0.0092 | 697.3 | 25 | 49 | 88 | 138 | 165 | 93.3
2018-10-01 | 935 | 216.1 | 323 | 359.3 | 376.7 | 393.8 | 426 | 477.4 | 96.3 | 786.5 | 135 | 145 | 159 | 182 | 210 | 99 | 233.3 | 440.5 | 534.5 | 561.3 | 40 | 0.0183 | 0.0474 | 0.0291 | 703.8 | 26 | 52 | 91 | 132 | 164 | 97.4
2018-09-24 | 932.2 | 207.4 | 319.2 | 357.2 | 374.4 | 392.5 | 425.7 | 479.9 | 96.2 | 787.7 | 137 | 146 | 160 | 184 | 208 | 97.6 | 330.2 | 446.9 | 536.9 | 560.3 | 39.9 | 0.0082 | 0.0174 | 0.0092 | 708 | 27 | 53 | 94 | 140 | 169 | 96.6
2018-09-17 | 933.1 | 208.6 | 319.7 | 354.5 | 370.3 | 387.9 | 421.1 | 481.8 | 95.4 | 787.4 | 135 | 146 | 160 | 185 | 212 | 97.9 | 203.4 | 441.5 | 533.3 | 560.4 | 40.8 | 0.0122 | 0.0233 | 0.0101 | 704.9 | 25 | 51 | 92 | 142 | 170 | 95.6
2018-09-10 | 936.1 | 226.2 | 323.1 | 356.4 | 373.3 | 391.6 | 430.5 | 502.4 | 94.4 | 781.9 | 133 | 142 | 155 | 178 | 205 | 98.2 | 321.3 | 444 | 535.5 | 559.9 | 39.5 | 0.011 | 0.0168 | 0.0058 | 701.2 | 24 | 51 | 89 | 134 | 159 | 95.9
2018-09-03 | 936.7 | 216.5 | 323.1 | 353 | 368.1 | 384.8 | 412.9 | 467.9 | 96.7 | 784.4 | 133 | 143 | 158 | 182 | 209 | 97.9 | 333 | 442.4 | 534.1 | 559.7 | 39.5 | 0.0092 | 0.0181 | 0.0089 | 704.5 | 26 | 52 | 91 | 140 | 168 | 96.3
2018-08-27 | 930.4 | 213.9 | 321.4 | 353.6 | 368.9 | 384.3 | 407.9 | 453.6 | 96.7 | 784.1 | 136 | 144 | 158 | 181 | 209 | 98.2 | 333.3 | 444.4 | 536.9 | 559.2 | 38.7 | 0.0127 | 0.014 | 0.0013 | 706.7 | 25 | 53 | 94 | 138 | 165 | 96.6
2018-08-20 | 925.7 | 215.9 | 324.9 | 356.8 | 372.7 | 387.5 | 409.8 | 456.8 | 97.2 | 787.1 | 136 | 147 | 161 | 184 | 212 | 98.1 | 327.9 | 447.8 | 537.5 | 560.4 | 39.4 | 0.0126 | 0.0397 | 0.0271 | 708 | 25 | 54 | 94 | 140 | 176 | 96.6
2018-08-13 | 932.1 | 228.4 | 326.7 | 357.7 | 372.7 | 387.2 | 413.2 | 464.3 | 96.9 | 786.7 | 136 | 146 | 160 | 184 | 212 | 97.8 | 326.6 | 440.6 | 534.3 | 562.9 | 41.7 | 0.015 | 0.0236 | 0.0086 | 706.6 | 26 | 53 | 92 | 136 | 168 | 97.3
2018-08-06 | 936.6 | 217.7 | 325.3 | 354 | 367.9 | 381.6 | 404.8 | 451.5 | 96.9 | 786.8 | 138 | 147 | 161 | 185 | 212 | 98 | 324.8 | 439.7 | 534.2 | 559.9 | 40 | 0.016 | 0.0479 | 0.0319 | 708.5 | 28 | 55 | 94 | 138 | 169 | 97.1
2018-07-30 | 936.4 | 217 | 324 | 351.8 | 364.6 | 378.9 | 402.4 | 451.9 | 97.1 | 786.7 | 137 | 147 | 161 | 184 | 212 | 98.2 | 318.4 | 439.2 | 535.6 | 560.7 | 39.7 | 0.0107 | 0.0176 | 0.0069 | 709.2 | 28 | 56 | 96 | 142 | 170 | 95.4
2018-07-23 | 937.4 | 209.9 | 323.5 | 335.7 | 367.3 | 380.3 | 403 | 450.8 | 96.5 | 788.7 | 136 | 147 | 163 | 188 | 215 | 97 | 332.2 | 433.4 | 530.7 | 560.7 | 41.4 | 0.013 | 0.0375 | 0.0245 | 711.1 | 29 | 57 | 97 | 146 | 183 | 97.4
2018-07-16 | 941.9 | 218 | 323.5 | 349.6 | 362.1 | 373.4 | 396.2 | 445.4 | 97 | 785.9 | 134 | 145 | 160 | 186 | 211 | 97.4 | 330.1 | 437.8 | 534 | 562.1 | 41 | 0.0141 | 0.0304 | 0.0163 | 698 | 28 | 53 | 86 | 117 | 137 | 96.8
2018-07-09 | 935.4 | 215.3 | 324.2 | 352.2 | 365.2 | 380.1 | 403.6 | 448.6 | 96.8 | 785 | 135 | 144 | 159 | 184 | 212 | 98.1 | 322.5 | 437.8 | 532.6 | 559.8 | 40 | 0.0095 | 0.0175 | 0.008 | 694.8 | 25 | 50 | 84 | 116 | 135 | 96
2018-07-02 | 926.4 | 228.8 | 325.2 | 352.3 | 366.9 | 380.8 | 404.1 | 452.1 | 96.1 | 789.1 | 139 | 149 | 164 | 190 | 216 | 97.6 | 334.6 | 437.3 | 534.5 | 561 | 40.1 | 0.0128 | 0.0202 | 0.0074 | 697.7 | 25 | 50 | 88 | 126 | 149 | 95.9
2018-06-25 | 926.4 | 225.8 | 324.3 | 354.5 | 369.7 | 385.3 | 409.9 | 449.7 | 96.6 | 786.1 | 138 | 146 | 159 | 181 | 210 | 98.4 | 354.8 | 440.3 | 536.7 | 562.6 | 40.3 | 0.015 | 0.0339 | 0.0189 | 705.7 | 24 | 52 | 94 | 141 | 162 | 95
2018-06-18 | 930.2 | 218.6 | 322.4 | 351.4 | 367.3 | 381.3 | 405.5 | 447.2 | 96.9 | 787.2 | 138 | 147 | 160 | 185 | 212 | 98 | 328.4 | 430.2 | 530.4 | 560.4 | 41.2 | 0.006 | 0.0143 | 0.0083 | 698.3 | 27 | 53 | 86 | 113 | 130 | 97.1
2018-06-11 | 929.2 | 213.9 | 322.6 | 352.5 | 367.6 | 382.9 | 407.7 | 450.4 | 97 | 783.3 | 141 | 147 | 155 | 173 | 201 | 97.8 | 320.4 | 432.3 | 530.3 | 562.1 | 42.3 | 0.0104 | 0.0174 | 0.007 | 708 | 27 | 57 | 95 | 126 | 154 | 97.8
2018-06-04 | 930.7 | 213.5 | 322.4 | 352.7 | 368.1 | 383.3 | 405.8 | 453.6 | 97.3 | 784.8 | 140 | 147 | 158 | 178 | 209 | 98.1 | 335.9 | 434.3 | 532.1 | 561.1 | 41.7 | 0.0108 | 0.035 | 0.0242 | 704.6 | 28 | 56 | 92 | 127 | 148 | 95.2
2018-05-28 | 930.1 | 207.8 | 314.8 | 349.5 | 362.4 | 376 | 398.2 | 430.2 | 97 | 787.6 | 141 | 149 | 162 | 185 | 216 | 97.9 | 320 | 428 | 528.4 | 558.7 | 42.2 | 0.0116 | 0.0187 | 0.0071 | 699.6 | 26 | 52 | 88 | 126 | 153 | 94.6
2018-05-21 | 927.7 | 202.1 | 309.2 | 345.9 | 359 | 372.9 | 393.2 | 428.9 | 96.9 | 787.6 | 141 | 150 | 162 | 183 | 210 | 97.8 | 309.1 | 419.6 | 525.4 | 557.3 | 41.9 | 0.0097 | 0.0146 | 0.0049 | 711.6 | 29 | 58 | 95 | 132 | 164 | 98.5
2018-05-14 | 919.9 | 216.4 | 313.2 | 349 | 364.9 | 378.9 | 403.5 | 443.2 | 96.8 | 787.1 | 142 | 149 | 160 | 181 | 207 | 97.2 | 307.9 | 426.5 | 528.1 | 558.4 | 41.3 | 0.0075 | 0.009 | 0.0015 | 705.8 | 28 | 54 | 93 | 129 | 156 | 96.6
2018-05-07 | 923.2 | 201.5 | 310.1 | 349 | 364.6 | 377.6 | 400.7 | 440.6 | 96.6 | 789.7 | 140 | 149 | 162 | 184 | 210 | 97.9 | 314.8 | 424.1 | 525.4 | 558.7 | 42 | 0.014 | 0.029 | 0.015 | 706.3 | 28 | 54 | 94 | 135 | 164 | 96.9
2018-04-30 | 924.8 | 202.7 | 297.8 | 348.1 | 377.4 | 409.3 | 460.7 | 501.9 | 95.9 | 792.6 | 148 | 155 | 165 | 185 | 209 | 98.8 | [8 empty] | 706.7 | 28 | 55 | 98 | 130 | 145 | 95.1

## visbr dujos (hidden)
Av | 1.3573 | 1.571 | 0.841 | 0.497 | 0.162 | 33.098 | 2.155 | 17.149 | 5.04 | 11.63 | 1.119 | 4.831 | 3.27 | 1.501 | 1.915 | 0.161 | 15.06 | 1.432 | 0.64 | 1.122 | 0.25 | 0.194 | 26.14 | 2.112 | 18.435 | 6 | 13.79 | 1.296 | 5.423 | 3.773 | 1.158 | 1.301 | 0.117 | 18.249
| Dujos iš T-701 | [16 empty] | Dujos iš T-703
Data | Tankis prie 20°C, kg/m³ | H2, tūr. % | N2, tūr. % | CO, tūr. % | CO2, tūr. % | CH4, tūr. % | C2H4, tūr. % | C2H6, tūr. % | C3H6, tūr. % | C3H8, tūr. % | iC4H10, tūr. % | nC4H10, tūr. % | sum C4H8, tūr. % | iC5H12, tūr. % | nC5H12, tūr. % | sum C5H10, tūr. % | H2S, tūr. % | Tankis prie 20°C, kg/m³ | H2, tūr. % | N2, tūr. % | CO, tūr. % | CO2, tūr. % | CH4, tūr. % | C2H4, tūr. % | C2H6, tūr. % | C3H6, tūr. % | C3H8, tūr. % | iC4H10, tūr. % | nC4H10, tūr. % | sum C4H8, tūr. % | iC5H12, tūr. % | nC5H12, tūr. % | sum C5H10, tūr. % | H2S, tūr. %
2016-11-25 | 1.236 | 1.8 | 0.06 | 0.65 | 0.15 | 39.52 | 2.45 | 18.93 | 4.91 | 11.64 | 0.99 | 3.28 | 2.27 | 0.66 | 0.56 | 0.07 | 12.06 | 1.251 | 1.03 | 0.05 | 0.5 | 0.17 | 37.83 | 2.55 | 20.64 | 5.19 | 12.69 | 1.1 | 3.05 | 2.08 | 0.4 | 0.27 | 0.05 | 12.4
2016-11-18 | 1.256 | 1.87 | 0.31 | 0.68 | 0.16 | 38.13 | 2.43 | 18.47 | 4.87 | 11.58 | 1.03 | 3.49 | 2.41 | 0.84 | 0.75 | 0.1 | 12.88 | 1.296 | 0.6 | 0.3 | 0.38 | 0.18 | 33.94 | 2.69 | 21.76 | 5.42 | 13.56 | 1.21 | 3.2 | 2.19 | 0.53 | 0.32 | 0.07 | 13.65
2016-11-11 | 1.446 | 0.62 | 0.29 | 0.49 | 0.14 | 29.63 | 2.19 | 18.03 | 5.6 | 13.45 | 1.47 | 5.9 | 3.78 | 2 | 2.47 | 0.21 | 13.73 | 1.422 | 0 | 0.03 | 0.13 | 0.15 | 23.82 | 2.6 | 22.52 | 6.79 | 15.89 | 1.32 | 4.34 | 3.14 | 0.51 | 0.4 | 0.06 | 18.3
2016-11-04 | 1.282 | 1.72 | 0.19 | 0.63 | 0.17 | 35.6 | 2.28 | 17.98 | 5.01 | 11.5 | 1.02 | 3.77 | 2.6 | 0.75 | 0.71 | 0.08 | 15.99 | 1.441 | 0 | 0.53 | 0.13 | 0.16 | 21.79 | 2.53 | 21.87 | 6.79 | 15.53 | 1.31 | 4.48 | 3.12 | 0.6 | 0.49 | 0.07 | 20.6
2016-10-28 | 1.276 | 1.86 | 0.56 | 0.65 | 0.18 | 35.92 | 2.28 | 17.74 | 4.87 | 11.23 | 0.99 | 3.67 | 2.52 | 0.79 | 0.82 | 0.09 | 15.83
2016-10-21 | 1.25 | 1.81 | 0.37 | 0.67 | 0.16 | 37.24 | 2.3 | 18.44 | 4.78 | 11.25 | 0.97 | 3.2 | 2.18 | 0.62 | 0.55 | 0.07 | 15.39 | 1.276 | 1.03 | 0.54 | 0.49 | 0.17 | 34.73 | 2.5 | 20.82 | 5.42 | 13.23 | 1.06 | 2.99 | 2.03 | 0.34 | 0.22 | 0.04 | 15.46
2016-10-14 | 1.236 | 1.91 | 0.95 | 0.67 | 0.16 | 37.89 | 2.33 | 18.66 | 4.72 | 11.26 | 0.97 | 3.06 | 2.07 | 0.58 | 0.48 | 0.07 | 14.22 | 1.273 | 0.89 | 0.59 | 0.48 | 0.16 | 34.76 | 2.51 | 20.97 | 5.37 | 13.35 | 1.1 | 2.89 | 1.98 | 0.33 | 0.18 | 0.05 | 14.39
2016-10-07 | 1.269 | 1.67 | 0.57 | 0.64 | 0.2 | 36.37 | 2.34 | 18.19 | 4.99 | 11.41 | 0.97 | 3.52 | 2.4 | 0.71 | 0.73 | 0.08 | 15.21 | 1.335 | 0.66 | 0.39 | 0.41 | 0.2 | 31.34 | 2.44 | 19.82 | 5.82 | 13.44 | 1.14 | 3.92 | 2.68 | 0.57 | 0.48 | 0.07 | 16.62
2016-09-30 | 1.264 | 1.81 | 0.56 | 0.63 | 0.17 | 36.83 | 2.28 | 18.27 | 4.8 | 11.44 | 1.04 | 3.52 | 2.39 | 0.74 | 0.67 | 0.09 | 14.76 | 1.313 | 0.81 | 0.45 | 0.45 | 0.17 | 33.45 | 2.39 | 20.04 | 5.4 | 13.51 | 1.28 | 3.74 | 2.49 | 0.61 | 0.46 | 0.08 | 14.67
2016-09-23 | 1.253 | 1.75 | 0.33 | 0.68 | 0.19 | 37.55 | 2.26 | 18.44 | 4.7 | 11.49 | 1.05 | 3.31 | 2.23 | 0.68 | 0.57 | 0.08 | 14.69 | 1.312 | 0.52 | 0.23 | 0.27 | 0.19 | 31.91 | 2.55 | 22.52 | 5.8 | 15.34 | 1.33 | 3 | 2.06 | 0.29 | 0.13 | 0.04 | 13.82
2016-09-16 | 1.291 | 1.51 | 0.09 | 0.63 | 0.18 | 35.56 | 2.22 | 17.86 | 4.91 | 11.5 | 1.06 | 3.85 | 2.68 | 0.83 | 0.83 | 0.08 | 16.21 | 1.369 | 0.65 | 0.14 | 0.27 | 0.18 | 28.63 | 2.34 | 20.09 | 5.98 | 14.51 | 1.34 | 4.23 | 2.93 | 0.59 | 0.43 | 0.07 | 17.62
2016-09-09 | 1.271 | 1.82 | 0.22 | 0.65 | 0.18 | 36.1 | 2.26 | 18.06 | 4.88 | 11.27 | 0.98 | 3.52 | 2.44 | 0.71 | 0.73 | 0.09 | 16.09 | 1.332 | 0.98 | 0.25 | 0.43 | 0.17 | 31.17 | 2.34 | 19.49 | 5.61 | 13.29 | 1.18 | 3.85 | 2.61 | 0.62 | 0.52 | 0.07 | 17.42
2016-09-02 | 1.265 | 1.59 | 0.36 | 0.48 | 0.17 | 26.33 | 2.26 | 19.6 | 5.9 | 13.97 | 1.29 | 4.49 | 3.06 | 0.77 | 0.7 | 0.09 | 18.94 | 1.398 | 0.54 | 0.18 | 0.29 | 0.17 | 26.72 | 2.3 | 19.89 | 5.99 | 14.17 | 1.31 | 4.55 | 3.1 | 0.78 | 0.71 | 0.09 | 19.21
2016-08-26 | 1.278 | 1.74 | 0.05 | 0.63 | 0.16 | 36.3 | 2.27 | 18.11 | 4.91 | 11.55 | 1.05 | 3.76 | 2.59 | 0.78 | 0.74 | 0.08 | 15.28 | 1.346 | 0.72 | 0.21 | 0.39 | 0.16 | 31.06 | 2.4 | 20.32 | 5.7 | 14.16 | 1.37 | 4.16 | 2.8 | 0.71 | 0.38 | 0.08 | 15.38
2016-08-19 | 1.273 | 1.77 | 0.12 | 0.67 | 0.18 | 36.73 | 2.27 | 18.18 | 4.86 | 11.63 | 1.1 | 3.71 | 2.58 | 0.79 | 0.71 | 0.09 | 14.61 | 1.327 | 0.98 | 0.09 | 0.47 | 0.17 | 31.89 | 2.4 | 20.23 | 5.66 | 14.09 | 1.33 | 3.85 | 2.63 | 0.56 | 0.36 | 0.08 | 15.21
2016-08-12 | 1.279 | 1.87 | 0.03 | 0.52 | 0.15 | 35.92 | 2.26 | 18.03 | 4.92 | 11.44 | 1.01 | 2.08 | 4.29 | 0.8 | 0.81 | 0.1 | 15.77 | 1.356 | 0.93 | 0.28 | 0.33 | 0.16 | 29.59 | 2.3 | 19.72 | 5.75 | 13.75 | 1.25 | 4.17 | 2.86 | 0.69 | 0.57 | 0.08 | 17.57
2016-08-05 | 1.272 | 1.78 | 0.09 | 0.54 | 0.17 | 36.43 | 2.22 | 18.1 | 4.78 | 11.41 | 1 | 3.55 | 2.41 | 0.78 | 0.77 | 0.09 | 15.88 | 1.399 | 0.3 | 0.26 | 0.18 | 0.18 | 26.33 | 2.38 | 21.28 | 5.88 | 14.67 | 1.38 | 4.29 | 2.86 | 0.82 | 0.64 | 0.09 | 18.46
2016-07-29 | 1.318 | 1.7 | 0.4 | 0.59 | 0.17 | 33.15 | 2.06 | 16.86 | 9.4 | 10.88 | 0.99 | 3.67 | 2.5 | 0.8 | 0.86 | 0.09 | 15.88 | 1.372 | 1.05 | 0.27 | 0.32 | 0.17 | 29.02 | 2.17 | 18.68 | 5.67 | 13.49 | 1.28 | 4.61 | 3.13 | 0.84 | 0.71 | 0.08 | 18.51
2016-07-22 | 1.261 | 1.83 | 0.1 | 0.64 | 0.18 | 37.33 | 2.3 | 18.47 | 4.81 | 11.67 | 1.08 | 3.5 | 2.33 | 0.75 | 0.66 | 0.09 | 14.26 | 1.312 | 0.9 | 0.08 | 0.34 | 0.18 | 33.23 | 2.43 | 20.43 | 5.33 | 13.34 | 1.26 | 3.67 | 2.44 | 0.67 | 0.47 | 0.08 | 15.15
2016-07-15 | 1.282 | 1.65 | 0.09 | 0.56 | 0.18 | 36.08 | 2.26 | 18.12 | 4.93 | 11.65 | 1.08 | 3.77 | 2.56 | 0.79 | 0.76 | 0.09 | 15.43 | 1.368 | 0.55 | 0.31 | 0.28 | 0.18 | 29.18 | 2.34 | 19.94 | 5.84 | 14.11 | 1.32 | 4.28 | 2.91 | 0.71 | 0.54 | 0.08 | 17.43
2016-07-08 | 1.35 | 1.55 | 0.25 | 0.5 | 0.16 | 32.95 | 2.1 | 16.95 | 5 | 11.52 | 1.12 | 4.73 | 3.31 | 1.26 | 1.59 | 0.13 | 16.88 | 1.451 | 0.85 | 2.35 | 0.25 | 0.18 | 24.94 | 2 | 17.24 | 5.76 | 13.27 | 1.33 | 5.74 | 3.97 | 1.42 | 1.7 | 0.14 | 18.86
2016-07-01 | 1.34 | 1.82 | 0.76 | 0.49 | 0.16 | 33.11 | 2.13 | 17.17 | 5.01 | 11.44 | 1.08 | 4.59 | 3.15 | 1.26 | 1.63 | 0.13 | 16.07 | 1.447 | 0.77 | 0.38 | 0.27 | 0.17 | 26.51 | 2.02 | 17.33 | 5.71 | 13.08 | 1.32 | 5.78 | 4 | 1.47 | 1.8 | 0.15 | 19.24
2016-06-24
2016-06-17 | 1.341 | 1.74 | 0.92 | 0.49 | 0.16 | 32.66 | 2.09 | 16.94 | 5 | 11.4 | 1.08 | 4.56 | 3.01 | 1.24 | 1.57 | 0.13 | 17.01 | 1.43 | 1.12 | 0.55 | 0.32 | 0.18 | 26.92 | 2.05 | 17.42 | 5.71 | 13.07 | 1.29 | 5.59 | 3.88 | 1.34 | 1.65 | 0.13 | 18.78
2016-06-10 | 1.296 | 1.85 | 1.23 | 0.56 | 0.16 | 35.9 | 2.38 | 17.55 | 4.99 | 11.44 | 0.98 | 4.09 | 2.7 | 1.22 | 1.2 | 0.12 | 13.63 | 1.371 | 0.84 | 0.86 | 0.32 | 0.2 | 29.68 | 2.18 | 18.4 | 5.63 | 12.95 | 1.16 | 4.62 | 3.23 | 0.88 | 0.92 | 0.1 | 18.03
2016-06-03 | 1.333 | 1.56 | 0.67 | 0.6 | 0.18 | 33.76 | 2.13 | 17.19 | 4.9 | 11.4 | 1.06 | 4.45 | 3.08 | 1.22 | 1.5 | 0.15 | 16.15 | 1.586 | 0 | 0.46 | 0.12 | 0.18 | 16.9 | 1.98 | 18.72 | 6.84 | 16.15 | 1.68 | 7.15 | 4.83 | 1.78 | 2.1 | 0.18 | 20.93
2016-05-27 | 1.309 | 1.69 | 0.7 | 0.51 | 0.18 | 35.34 | 2.24 | 17.72 | 5.02 | 11.46 | 1.02 | 4.24 | 2.96 | 1.11 | 1.34 | 0.12 | 14.35 | 1.435 | 0.72 | 0.89 | 0.24 | 0.21 | 26.58 | 2.1 | 18.38 | 6.09 | 14.02 | 1.35 | 5.61 | 3.88 | 1.2 | 1.35 | 0.13 | 17.25
2016-05-20 | 1.326 | 1.64 | 1.16 | 0.48 | 0.17 | 34.08 | 2.1 | 17.23 | 4.86 | 11.34 | 1.06 | 4.37 | 3.03 | 1.19 | 1.5 | 0.12 | 15.67 | 1.421 | 0.56 | 0.76 | 0.24 | 0.2 | 26.69 | 2.07 | 18.33 | 5.84 | 13.56 | 1.27 | 5.18 | 3.63 | 1.07 | 1.18 | 0.1 | 19.32
2016-05-13 | 1.349 | 1.65 | 0.46 | 0.52 | 0.16 | 34.23 | 2.19 | 17.22 | 4.94 | 11.45 | 1.1 | 4.74 | 3.21 | 1.61 | 2.07 | 0.16 | 14.29 | 1.483 | 0 | 4.25 | 0.16 | 0.21 | 21.82 | 2.12 | 19.12 | 6.42 | 14.89 | 1.41 | 5.92 | 4.11 | 1.23 | 1.31 | 0.12 | 16.91
2016-05-06 | 1.518 | 0.79 | 1.21 | 0.42 | 0.15 | 27.23 | 2 | 16.31 | 5.4 | 12.7 | 1.48 | 6.89 | 4.5 | 2.85 | 3.96 | 0.32 | 13.79 | 1.382 | 0.7 | 0.9 | 0.29 | 0.19 | 28.36 | 2.22 | 19.02 | 5.94 | 13.37 | 1.13 | 4.62 | 3.33 | 0.8 | 0.84 | 0.08 | 18.21
2016-04-29 | 1.429 | 1.25 | 0.3 | 0.44 | 0.14 | 30.9 | 2.11 | 16.85 | 5.3 | 12.22 | 1.27 | 5.84 | 3.93 | 2.07 | 2.85 | 0.21 | 14.32 | 1.39 | 0.75 | 0.8 | 0.24 | 0.19 | 28.49 | 2.17 | 18.57 | 5.94 | 13.36 | 1.16 | 4.92 | 3.46 | 0.91 | 0.95 | 0.09 | 18
2016-04-22 | 1.332 | 1.72 | 1 | 0.46 | 0.16 | 33.77 | 2.18 | 17.31 | 4.98 | 11.45 | 1.06 | 4.54 | 3.13 | 1.24 | 1.53 | 0.15 | 15.32 | 1.375 | 0.94 | 1.37 | 0.3 | 0.21 | 29.45 | 2.21 | 19.06 | 5.88 | 13.45 | 1.19 | 4.84 | 3.38 | 0.9 | 0.91 | 0.09 | 15.82
2016-04-15
2016-04-08
2016-04-01
2016-03-25 | 1.337 | 1.77 | 0.45 | 0.49 | 0.15 | 33.38 | 2.17 | 17.4 | 5.08 | 11.59 | 1.09 | 4.56 | 3.15 | 1.22 | 1.53 | 0.13 | 15.84 | 1.373 | 1.06 | 0.81 | 0.35 | 0.23 | 29.05 | 2.21 | 18.89 | 5.91 | 13.42 | 1.19 | 4.72 | 3.31 | 0.8 | 0.78 | 0.07 | 17.2
2016-03-18 | 1.476 | 0.9 | 0.86 | 0.53 | 0.12 | 30.23 | 2.33 | 16.73 | 5.55 | 12.95 | 1.45 | 6.83 | 4.45 | 2.55 | 3.33 | 0.31 | 10.88 | 1.392 | 0.67 | 0.88 | 0.33 | 0.2 | 30.96 | 2.55 | 21.47 | 6.77 | 15.29 | 1.34 | 5.47 | 3.79 | 1 | 1.12 | 0.11 | 8.05
2016-03-11
2016-03-04 | 1.477 | 1.18 | 0.59 | 0.45 | 0.14 | 28.57 | 1.97 | 16.06 | 5.24 | 12.21 | 1.44 | 6.57 | 4.28 | 2.44 | 3.35 | 0.25 | 15.26 | 1.421 | 0.38 | 0.59 | 0.23 | 0.14 | 25.61 | 2.22 | 18.98 | 6.15 | 13.84 | 1.25 | 4.99 | 3.51 | 0.89 | 0.86 | 0.09 | 20.27
2016-02-26 | 1.327 | 1.86 | 0.78 | 0.49 | 0.14 | 33.72 | 2.15 | 17.21 | 4.85 | 10.96 | 1.02 | 4.3 | 2.94 | 1.28 | 1.66 | 0.15 | 16.49 | 1.443 | 0 | 1.95 | 0.19 | 0.14 | 23.73 | 2.2 | 19.22 | 6.26 | 14.28 | 1.31 | 5.09 | 3.59 | 0.87 | 0.94 | 0.1 | 20.13
2016-02-19 | 1.468 | 0.91 | 0.76 | 0.39 | 0.14 | 27.87 | 1.97 | 16.6 | 5.38 | 12.62 | 1.42 | 6.25 | 4.12 | 2.12 | 2.83 | 0.22 | 16.4 | 1.377 | 0.93 | 0.33 | 0.33 | 0.16 | 28.44 | 2.16 | 18.53 | 5.71 | 12.99 | 1.15 | 4.49 | 3.17 | 0.82 | 0.94 | 0.08 | 19.77
2016-02-12 | 1.304 | 1.99 | 0.67 | 0.64 | 0.16 | 34.68 | 2.25 | 17.26 | 4.88 | 11.05 | 0.98 | 4.1 | 2.89 | 1.05 | 1.26 | 0.12 | 16.02 | 1.448 | 0.46 | 0.27 | 0.22 | 0.16 | 24.53 | 2.19 | 18.96 | 5.94 | 13.6 | 1.32 | 5.34 | 3.64 | 1.21 | 1.39 | 0.13 | 20.64
2016-02-05 | 1.333 | 1.73 | 0.16 | 0.51 | 0.16 | 33.38 | 2.13 | 17.19 | 4.95 | 11.43 | 1.06 | 4.49 | 3.12 | 1.15 | 1.41 | 0.13 | 17 | 1.526 | 0 | 0.4 | 0.13 | 0.15 | 17.49 | 2.04 | 19.4 | 6.91 | 16.11 | 1.51 | 5.87 | 4.13 | 1.02 | 1.01 | 0.11 | 23.72
2016-01-29 | 1.353 | 1.68 | 0.61 | 0.49 | 0.16 | 32.9 | 2.07 | 16.97 | 4.89 | 11.37 | 1.1 | 4.72 | 3.18 | 1.42 | 1.93 | 0.16 | 16.35 | 1.546 | 0 | 0.87 | 0.09 | 0.14 | 16.94 | 2.04 | 19.41 | 7 | 16.48 | 1.6 | 6.29 | 4.35 | 1.14 | 1.31 | 0.11 | 22.23
2016-01-22 | 1.399 | 1.47 | 0.08 | 0.51 | 0.15 | 31.23 | 2.06 | 16.9 | 5.05 | 11.84 | 1.23 | 5.56 | 3.66 | 1.73 | 2.26 | 0.2 | 16.07 | 1.516 | 0 | 0.17 | 0.1 | 0.14 | 17.46 | 2.11 | 20.29 | 6.98 | 16.3 | 1.46 | 5.45 | 3.84 | 0.88 | 0.97 | 0.1 | 23.75
2016-01-15 | 1.429 | 1.26 | 0.7 | 0.44 | 0.15 | 30.6 | 2.06 | 16.6 | 5.05 | 11.98 | 1.3 | 5.99 | 3.89 | 2.12 | 2.75 | 0.21 | 14.9 | 1.488 | 0 | 0.42 | 0.11 | 0.15 | 17.47 | 2.17 | 21.06 | 7.05 | 16.43 | 1.33 | 4.67 | 3.38 | 0.58 | 0.59 | 0.06 | 24.53
2016-01-08 | 1.516 | 1 | 0.44 | 0.37 | 0.12 | 24.96 | 1.75 | 15.22 | 6.14 | 15.21 | 1.98 | 8.3 | 5.67 | 1.43 | 1.57 | 0.17 | 15.67 | 1.464 | 0 | 0.39 | 0.09 | 0.15 | 16.54 | 2.31 | 22.35 | 7.32 | 16.51 | 1.12 | 3.61 | 2.62 | 0.32 | 0.3 | 0.04 | 26.33
2016-01-01
2015-12-25
2015-12-18 | 1.378 | 1.53 | 0 | 0.47 | 0.15 | 32.31 | 2.09 | 16.8 | 4.95 | 11.41 | 1.12 | 5.08 | 3.49 | 1.68 | 2.17 | 0.2 | 16.55 | 1.58 | 0 | 0.07 | 0.08 | 0.13 | 14.8 | 2.04 | 19.48 | 7.08 | 16.32 | 1.58 | 6.47 | 4.56 | 1.46 | 1.64 | 0.16 | 24.13
2015-12-11 | 1.313 | 1.91 | 0.15 | 0.61 | 0.19 | 34.89 | 2.11 | 17.7 | 4.71 | 11.51 | 1.11 | 4.33 | 2.88 | 1.09 | 1.38 | 0.13 | 15.3 | 1.523 | 0 | 0.29 | 0.15 | 0.19 | 20.45 | 1.93 | 19.49 | 6.24 | 15.64 | 1.67 | 6.32 | 4.07 | 1.36 | 1.7 | 0.15 | 20.35
2015-12-04 | 1.324 | 1.75 | 0.67 | 0.48 | 0.12 | 34.38 | 2.02 | 17.64 | 4.74 | 11.58 | 1.08 | 4.48 | 2.91 | 1.17 | 1.55 | 0.11 | 15.32 | 1.537 | 0 | 0.84 | 0.11 | 0.12 | 19.1 | 1.91 | 19.5 | 6.45 | 16.08 | 1.67 | 6.54 | 4.21 | 1.36 | 1.66 | 0.12 | 20.33
2015-11-27 | 1.398 | 1.62 | 0.01 | 0.43 | 0.13 | 31 | 1.9 | 16.72 | 4.92 | 11.79 | 1.24 | 5.43 | 3.52 | 1.7 | 2.31 | 0.2 | 17.08 | 1.566 | 0 | 0.07 | 0.1 | 0.12 | 17.34 | 1.9 | 18.9 | 6.62 | 16.07 | 1.69 | 6.74 | 4.47 | 1.51 | 1.86 | 0.16 | 22.45
2015-11-20 | 1.314 | 1.78 | 0.5 | 0.52 | 0.12 | 34.65 | 2.12 | 17.84 | 4.83 | 11.68 | 1.09 | 4.33 | 2.86 | 1.05 | 1.33 | 0.11 | 15.19 | 1.461 | 0.31 | 1.16 | 0.18 | 0.13 | 23.13 | 2 | 19.4 | 6.04 | 14.72 | 1.45 | 5.52 | 3.59 | 1.08 | 1.25 | 0.1 | 19.94
2015-11-13 | 1.301 | 1.92 | 0.81 | 0.48 | 0.15 | 35.27 | 1.88 | 17.87 | 4.38 | 11.51 | 1.15 | 4.25 | 2.62 | 1.04 | 1.3 | 0.1 | 15.27 | 1.446 | 0.45 | 1.7 | 0.17 | 0.16 | 25.29 | 1.85 | 19.3 | 5.16 | 13.68 | 1.48 | 5.49 | 3.27 | 1.38 | 1.81 | 0.14 | 18.67
2015-11-06 | 1.325 | 1.72 | 0.09 | 0.46 | 0.16 | 33.68 | 1.93 | 17.75 | 4.71 | 11.68 | 1.14 | 4.4 | 2.84 | 1.05 | 1.34 | 0.12 | 16.93 | 1.561 | 0 | 0.15 | 0.1 | 0.14 | 17.9 | 1.88 | 19.58 | 6.43 | 16.2 | 1.73 | 6.73 | 4.23 | 1.56 | 1.94 | 0.18 | 21.25
2015-10-30 | 1.288 | 1.86 | 0.12 | 0.52 | 0.16 | 35.71 | 2.04 | 18.09 | 4.58 | 11.45 | 1.05 | 3.93 | 2.59 | 0.87 | 1.01 | 0.09 | 15.93 | 1.407 | 0.64 | 0.14 | 0.25 | 0.17 | 26.76 | 1.89 | 19.21 | 5.44 | 13.8 | 1.34 | 4.82 | 3.05 | 0.92 | 1.13 | 0.08 | 20.36
2015-10-23 | 1.339 | 1.83 | 0.28 | 0.48 | 0.14 | 33.62 | 1.93 | 17.46 | 4.68 | 11.73 | 1.19 | 4.72 | 3.03 | 1.26 | 1.62 | 0.15 | 15.88 | 1.515 | 0 | 1.29 | 0.13 | 0.15 | 20.5 | 1.87 | 19.31 | 5.97 | 15.11 | 1.62 | 6.19 | 3.95 | 1.4 | 1.76 | 0.15 | 20.6
2015-10-16 | 1.296 | 1.87 | 0.72 | 0.53 | 0.15 | 35.05 | 1.99 | 17.88 | 4.59 | 11.34 | 1.08 | 4.01 | 2.63 | 0.93 | 1.16 | 0.1 | 15.97 | 1.442 | 0.34 | 0.46 | 0.18 | 0.16 | 23.73 | 2.01 | 20.05 | 5.8 | 14.45 | 1.42 | 5.05 | 3.25 | 0.94 | 1.1 | 0.09 | 20.97
2015-10-09 | 1.294 | 1.84 | 0.45 | 0.54 | 0.18 | 35.29 | 2.06 | 17.87 | 4.63 | 11.36 | 1.04 | 3.97 | 2.64 | 0.93 | 1.13 | 0.09 | 15.98 | 1.474 | 0 | 1.05 | 0.15 | 0.18 | 21 | 1.99 | 20.1 | 6.06 | 15.06 | 1.46 | 5.32 | 3.43 | 0.97 | 1 | 0.1 | 22.13
2015-10-02 | 1.314 | 1.81 | 1.77 | 0.53 | 0.15 | 34.64 | 2.06 | 17.53 | 4.6 | 11.6 | 1.16 | 4.33 | 2.84 | 1.21 | 1.39 | 0.12 | 14.26 | 1.438 | 0.69 | 0.46 | 0.25 | 0.17 | 26.21 | 1.79 | 18.18 | 5.3 | 13.71 | 1.48 | 5.58 | 3.41 | 1.29 | 1.6 | 0.14 | 19.74
2015-09-25 | 1.308 | 1.8 | 0.42 | 0.53 | 0.17 | 35.26 | 1.85 | 17.56 | 4.37 | 10.94 | 1.39 | 4.08 | 2.91 | 1.17 | 1.28 | 0.1 | 16.17 | 1.506 | 0 | 0.51 | 0.11 | 0.16 | 18.82 | 1.86 | 20.69 | 6.31 | 16.35 | 1.65 | 5.7 | 3.56 | 0.97 | 1.05 | 0.09 | 22.17
2015-09-18 | 1.344 | 1.61 | 0.11 | 0.47 | 0.17 | 33.01 | 1.74 | 18.05 | 4.52 | 12.26 | 1.37 | 4.72 | 2.81 | 1.18 | 1.55 | 0.1 | 16.33 | 1.561 | 0 | 0.14 | 0.11 | 0.14 | 19.33 | 1.89 | 19.62 | 6.12 | 16.48 | 1.89 | 7.01 | 4.21 | 1.77 | 2.18 | 0.16 | 18.95
2015-09-11 | 1.327 | 1.68 | 0.9 | 0.52 | 0.2 | 33.5 | 1.74 | 17.56 | 4.55 | 11.55 | 1.3 | 4.39 | 2.79 | 1.08 | 1.36 | 0.12 | 16.76 | 1.556 | 0 | 0.57 | 0.09 | 0.16 | 16.57 | 1.74 | 20.14 | 6.19 | 16.6 | 1.81 | 6.37 | 3.83 | 1.4 | 1.66 | 0.14 | 22.73
2015-09-04
2015-08-28
2015-08-21
2015-08-14 | 1.335 | 1.66 | 0.65 | 0.49 | 0.19 | 33.33 | 1.9 | 17.49 | 4.68 | 11.76 | 1.22 | 4.55 | 2.95 | 1.13 | 1.45 | 0.12 | 16.43 | 1.646 | 0 | 1.27 | 0.06 | 0.13 | 12.53 | 1.62 | 18.56 | 7.07 | 18.29 | 2.14 | 7.93 | 4.96 | 1.81 | 2.15 | 0.17 | 21.31
2015-08-07 | 1.339 | 1.6 | 0.87 | 0.52 | 0.18 | 33.24 | 1.9 | 17.43 | 4.65 | 11.7 | 1.2 | 4.62 | 2.97 | 1.2 | 1.54 | 0.15 | 16.23 | 1.612 | 0 | 0.11 | 0.07 | 0.14 | 14.72 | 1.78 | 19.62 | 6.63 | 17.04 | 1.92 | 7.23 | 4.49 | 1.83 | 2.31 | 0.2 | 21.91
2015-07-31 | 1.334 | 1.71 | 0.02 | 0.51 | 0.16 | 34.2 | 2.01 | 17.64 | 4.72 | 11.87 | 1.21 | 4.69 | 3.02 | 1.21 | 1.52 | 0.12 | 15.39 | 1.633 | 0 | 0.06 | 0.06 | 0.13 | 14.28 | 1.68 | 18.94 | 6.78 | 17.66 | 2.05 | 7.66 | 4.72 | 1.97 | 2.48 | 0.19 | 21.34
2015-07-24 | 1.319 | 1.74 | 0.15 | 0.56 | 0.15 | 34.98 | 2.07 | 17.78 | 4.7 | 11.8 | 1.15 | 4.53 | 2.92 | 1.13 | 1.42 | 0.13 | 14.79 | 1.615 | 0 | 0.13 | 0.09 | 0.13 | 14.78 | 1.73 | 19.34 | 6.58 | 17.11 | 1.95 | 7.42 | 4.53 | 1.85 | 2.34 | 0.19 | 21.83
2015-07-17 | 1.315 | 1.67 | 0.14 | 0.52 | 0.16 | 35.29 | 2.07 | 17.79 | 4.68 | 11.72 | 1.15 | 4.46 | 2.91 | 1.13 | 1.32 | 0.1 | 14.89 | 1.556 | 0 | 0.08 | 0.09 | 0.15 | 18.59 | 1.82 | 19.39 | 6.21 | 16.11 | 1.8 | 6.69 | 4.16 | 1.66 | 1.92 | 0.15 | 21.18
2015-07-10 | 1.316 | 1.68 | 0.04 | 0.55 | 0.16 | 35.25 | 2.1 | 17.99 | 4.73 | 11.86 | 1.16 | 4.48 | 2.91 | 1.11 | 1.39 | 0.12 | 14.47 | 1.564 | 0 | 0.02 | 0.1 | 0.15 | 18.21 | 1.84 | 19.61 | 6.26 | 16.18 | 1.8 | 6.84 | 4.16 | 1.73 | 2.08 | 0.16 | 20.86
2015-07-03 | 1.312 | 1.66 | 0.41 | 0.52 | 0.18 | 35.06 | 1.96 | 17.93 | 4.54 | 11.76 | 1.18 | 4.37 | 2.78 | 1.07 | 1.28 | 0.11 | 15.19 | 1.647 | 0 | 0.5 | 0.05 | 0.12 | 12.84 | 1.54 | 18.78 | 6.92 | 18.73 | 2.18 | 7.85 | 4.74 | 1.85 | 2.26 | 0.17 | 21.47
2015-06-26 | 1.319 | 1.58 | 0.66 | 0.56 | 0.17 | 34.48 | 2.01 | 17.73 | 4.65 | 11.71 | 1.16 | 4.36 | 2.78 | 1.07 | 1.35 | 0.12 | 15.61 | 1.574 | 0 | 1 | 0.11 | 0.15 | 17.08 | 1.77 | 19.19 | 6.28 | 16.34 | 1.83 | 6.88 | 4.21 | 1.71 | 2.08 | 0.2 | 21.17
2015-06-19 | 1.341 | 1.58 | 0.09 | 0.52 | 0.17 | 33.33 | 1.86 | 17.56 | 4.63 | 11.79 | 1.22 | 4.65 | 2.94 | 1.2 | 1.55 | 0.13 | 16.78 | 1.674 | 0 | 0.27 | 0.06 | 0.12 | 11.96 | 1.59 | 18.54 | 6.95 | 18.19 | 2.17 | 8.35 | 5.11 | 2.11 | 2.67 | 0.24 | 21.67
2015-06-12 | 1.322 | 1.66 | 0.06 | 0.53 | 0.17 | 34.49 | 1.96 | 17.79 | 4.64 | 11.79 | 1.17 | 4.45 | 2.8 | 1.09 | 1.38 | 0.11 | 15.91 | 1.639 | 0 | 0.15 | 0.07 | 0.13 | 13.21 | 1.64 | 18.97 | 6.8 | 17.93 | 2.09 | 7.81 | 4.76 | 1.85 | 2.23 | 0.17 | 22.19
2015-06-05 | 1.313 | 2.04 | 0.18 | 0.48 | 0.17 | 34.56 | 2 | 17.77 | 4.65 | 11.67 | 1.14 | 4.38 | 2.82 | 1.07 | 1.34 | 0.1 | 15.63 | 1.611 | 0 | 0.23 | 0.15 | 0.14 | 15.1 | 1.71 | 19.1 | 6.65 | 17.31 | 1.98 | 7.46 | 4.37 | 1.8 | 2.25 | 0.18 | 21.57
2015-05-29 | 1.331 | 1.69 | 0.73 | 0.51 | 0.16 | 33.79 | 1.98 | 17.6 | 4.7 | 11.82 | 1.2 | 4.61 | 2.93 | 1.16 | 1.46 | 0.12 | 15.54 | 1.559 | 0 | 0.58 | 0.1 | 0.14 | 18.02 | 1.83 | 19.41 | 6.23 | 16.01 | 1.77 | 6.74 | 4.17 | 1.65 | 1.96 | 0.16 | 21.23
2015-05-22 | 1.309 | 1.76 | 0.5 | 0.51 | 0.17 | 35.15 | 2.08 | 17.88 | 4.66 | 11.67 | 1.12 | 4.27 | 2.77 | 1.08 | 1.34 | 0.12 | 14.92 | 1.561 | 0 | 0.42 | 0.1 | 0.15 | 17.25 | 1.84 | 19.7 | 6.41 | 16.48 | 1.78 | 6.62 | 4 | 1.54 | 1.82 | 0.16 | 21.73
2015-05-15 | 1.309 | 2 | 0.09 | 0.53 | 0.18 | 34.86 | 2.04 | 17.74 | 4.67 | 11.69 | 1.14 | 4.31 | 2.82 | 1.03 | 1.29 | 0.1 | 15.51 | 1.552 | 0 | 0.14 | 0.09 | 0.17 | 17.77 | 1.84 | 19.6 | 6.31 | 16.19 | 1.75 | 6.47 | 4.01 | 1.43 | 1.83 | 0.15 | 22.25
2015-05-08 | 1.326 | 1.66 | 0.14 | 0.53 | 0.17 | 33.89 | 1.98 | 17.68 | 4.7 | 11.68 | 1.16 | 4.37 | 2.92 | 1.11 | 1.38 | 0.12 | 16.51 | 1.623 | 0 | 0.04 | 0.07 | 0.13 | 13.87 | 1.76 | 19.15 | 6.75 | 17.16 | 1.94 | 7.38 | 4.62 | 1.84 | 2.24 | 0.2 | 22.85
2015-05-01
2015-04-24 | 1.339 | 1.68 | 0.07 | 0.56 | 0.18 | 33.33 | 1.86 | 17.55 | 4.61 | 11.88 | 1.26 | 4.49 | 2.86 | 1.24 | 1.6 | 0.13 | 16.7 | 1.447 | 0.8 | 0.09 | 0.31 | 0.18 | 25.17 | 1.77 | 18.08 | 5.46 | 14.12 | 1.52 | 5.64 | 3.54 | 1.21 | 1.5 | 0.09 | 20.52
2015-04-17 | 1.316 | 1.71 | 0.57 | 0.59 | 0.2 | 34.35 | 1.85 | 17.59 | 4.41 | 11.56 | 1.18 | 4.26 | 2.72 | 1.07 | 1.34 | 0.12 | 16.48 | 1.4 | 0.74 | 0.76 | 0.3 | 0.2 | 25.68 | 1.83 | 19.44 | 5.56 | 14.5 | 1.35 | 4.5 | 2.88 | 0.67 | 0.72 | 0.08 | 20.79
2015-04-10 | 1.315 | 1.82 | 0.18 | 0.54 | 0.18 | 34.98 | 2.25 | 17.5 | 4.92 | 11.39 | 1.06 | 4.34 | 3.11 | 1.12 | 1.35 | 0.12 | 15.14 | 1.383 | 0.81 | 0.19 | 0.31 | 0.19 | 28.68 | 2.2 | 18.52 | 5.6 | 12.94 | 1.2 | 4.65 | 3.21 | 0.96 | 0.99 | 0.09 | 19.46
2015-04-03 | 1.324 | 1.65 | 0.16 | 0.35 | 0.18 | 34.48 | 2.3 | 17.5 | 5.09 | 11.58 | 1.12 | 4.43 | 3.11 | 1.11 | 1.36 | 0.11 | 15.47 | 1.391 | 1.08 | 0.27 | 0.4 | 0.18 | 28.67 | 2.2 | 17.82 | 5.62 | 12.75 | 1.24 | 4.86 | 3.32 | 1.13 | 1.26 | 0.12 | 19.08
2015-03-27 | 1.348 | 1.68 | 0.94 | 0.49 | 0.17 | 32.17 | 2.2 | 16.82 | 5.14 | 11.35 | 1.1 | 4.63 | 3.35 | 1.22 | 1.46 | 0.15 | 17.13 | 1.608 | 0 | 1.46 | 0.08 | 0.13 | 13.57 | 2.05 | 18.27 | 7.38 | 16.36 | 1.67 | 6.98 | 4.94 | 1.66 | 1.95 | 0.2 | 23.3
Note on B3: jonasma: prie 15 oC nuo 2009 01 09
Note on S3: jonasma: prie 15 oC nuo 2009 01 09